## Anesthesia-Monitoring
Nome | Modelo | Marca | Subcategoria | Descricao | Especificacoes | Configuracoes | Pedido Min. | Prazo Entrega | Pagamento | Peso Bruto (kg) | Imagens (URLs) | URL Produto
15-inch Touchscreen Modular Veterinary Monitor | Moni 3L | SHINOVA | Veterinary Monitor | Feature: 15-inch high-brightness LCD monitor. Mirror display with a new visual effect, providing more intimate protection for the monitor. Multiple working modes: diagnostic, monitoring, and surgical mode. Suitable for different groups of pets: large, medium, and small pets. Multiple display modes: standard, large character, trend graph, blood pressure list, etc. Supports multi-lead display of ECG wave forms on the same screen. Equipped with a blood pressure cuff for accurate blood pressure measurement in pets. Multiple analysis functions. Quick setup alarm function. Built-in high-capacity lithium battery with long standby time. Suitable for use in various conditions such as operating rooms. |  |  |  |  | T/T, L/C, Paypal, Cash, Other | 1.00 | https://www.shinova.com/Uploads/2/product/202504/1744683033.jpg_normal.jpg ¦ https://www.shinova.com/Uploads/2/product/202504/1744683739.jpg_normal.jpg ¦ https://www.shinova.com/Uploads/2/product/202504/1744683903.jpg_normal.jpg ¦ https://www.shinova.com/Uploads/2/product/202504/1744683424.jpg_normal.jpg ¦ https://www.shinova.com/Uploads/2/product/202504/1744683291.jpg_normal.jpg ¦ https://www.shinova.com/Uploads/2/product/202504/1744683863.jpg_normal.jpg ¦ https://www.shinova.com/Uploads/2/product/202504/1744683174.jpg_normal.jpg ¦ https://www.shinova.com/Uploads/2/product/202504/1744683353.jpg_normal.jpg ¦ https://www.shinova.com/Uploads/2/product/202504/1744685496.jpg_normal.jpg ¦ https://www.shinova.com/Uploads/2/product/202504/1744685965.jpg_normal.jpg ¦ https://www.shinova.com/Uploads/2/product/202508/1756452085.jpg_normal.jpg ¦ https://www.shinova.com/Uploads/2/product/202604/1776326672.jpg_normal.jpg ¦ https://www.shinova.com/Uploads/2/product/202604/1776324374.jpg_normal.jpg ¦ https://www.shinova.com/Uploads/2/product/202603/1774591298.jpg_normal.jpg ¦ https://www.shinova.com/Uploads/2/product/202511/1763458902.jpg_normal.jpg ¦ https://www.shinova.com/Uploads/2/product/202510/1761634085.jpg_normal.jpg | https://www.shinova.com/product/detailp/15-inch-Touchscreen-Modular-Veterinary-Monitor
Veterinary AC/DC Emergency Suction Unit | JX820D | SHINOVA | Suction Unit | JX820D AC/DC Emergency Aspirator is the latest portable AC/DC suction unit. It is specially used for secretion, blood, vomitus and mucus removal of the patient who have undergone tracheostomy or had the trachea blocked, and for emergency treatment to a respiratory tract patient in hospital, first-aid teams, or social medical services, especially for a patient who is transported by vehicle or is in a place without AC/DC power supply. 1) Long life piston cylinder which requires no lubrication or daily maintenance produces no pollution to the environment. 2) Provided with three kinds of electrical sources, AC 100V~240V 50/60Hz, external DC12V, and internal battery, it can be conveniently used in many places. 3) The internal battery is charged with constant voltage and limited current while the unit is working or being attached to AC 100V~240V 50/60Hz or external DC 12V power supply. The capacity of the battery is respectively indicated by green, yellow and red neons. 4) Overflow protection device can safely and efficiently prevent the liquid from entering into pump. Bottles made of plastic material are transparent, durable and convenient for cleaning. 5) Body made of plastic material is handy and beautiful. The wall-mounting frame makes it widely used in the room, on vehicle and conveniently hung on the side of the wheelchair. | Max vacuum: ≥0.08MPa(600mmHg) Vacuum range: 0.02MPa(150mmHg)~Max. vacuum Flow rate: ≥20 L/min Jar capacity: 1000ml (PC) Noise: ≤65 dB(A) Operating voltage: DC 12V or AC 100V~240V, 50/60Hz Power input: 110VA Battery duration on full charge: ≥30min G.W.: 5.5kg; N.W.: 4kg Packing dimension: 40.5cm×20cm×36cm |  | 1 Pieces | Within 15 days against payment | T/T, L/C, Paypal, Cash, Other | 6.50 | https://www.shinova.com/Uploads/2/product/202412/1735022203.jpg_normal.jpg ¦ https://www.shinova.com/Uploads/2/product/202412/1735022301.jpg_normal.jpg ¦ https://www.shinova.com/Uploads/2/product/202412/1735021623.jpg_normal.jpg ¦ https://www.shinova.com/Uploads/2/product/202412/1735021686.jpg_normal.jpg ¦ https://www.shinova.com/Uploads/2/product/202412/1735021656.jpg_normal.jpg ¦ https://www.shinova.com/Uploads/2/product/202412/1735021677.jpg_normal.jpg ¦ https://www.shinova.com/Uploads/2/product/202412/1735021877.jpg_normal.jpg ¦ https://www.shinova.com/Uploads/2/product/202412/1735021932.jpg_normal.jpg ¦ https://www.shinova.com/Uploads/2/product/202502/1740550537.jpg_normal.jpg ¦ https://www.shinova.com/Uploads/2/product/202311/1699345196.jpg_normal.jpg ¦ https://www.shinova.com/Uploads/2/product/202501/1737352729.jpg_normal.jpg ¦ https://www.shinova.com/Uploads/2/product/202311/1699346228.jpg_normal.jpg | https://www.shinova.com/product/detailp/AC-DC-Emergency-Aspirator-JX820D
Veterinary Defibrillator (biphasic) | DM8A-II | SHINOVA | Veterinary Defibrillator Monitor |  | (b) Vehicle Voltage (Option) DC 12V |  |  | Within 15 days against payment | T/T, L/C, Paypal, Cash, Other | 13.00 | https://www.shinova.com/Uploads/2/product/202311/1699337722.jpg_normal.jpg ¦ https://www.shinova.com/Uploads/2/product/202311/1699338151.jpg_normal.jpg ¦ https://www.shinova.com/Uploads/2/product/202412/1734935524.jpg_normal.jpg ¦ https://www.shinova.com/Uploads/2/product/202412/1734934765.jpg_normal.jpg ¦ https://www.shinova.com/Uploads/2/product/202310/1698051280.jpg_normal.jpg ¦ https://www.shinova.com/Uploads/2/product/202311/1699338186.jpg_normal.jpg | https://www.shinova.com/product/detailp/Biphaisc-Defibrillator-DM8A-II
Handheld Veterinary Capnograph & SpO2 Monitor | Capno-II | SHINOVA | Veterinary CO2 Monitor | 1) Monitoring SpO 2 , pulse rate, EtCO 2 and respiratory rate; 2) Update 255 hour historical data replay on PC through USB; 3) Equipped with SpO 2 and Respiratory Status Analysis Software, comprehensive data analysis, report printing; 4) Suitable for veterinary clinical and emergency circumstance; 5) SpO 2 , SpO 2 +CO 2 selectable. Software Functions: 1) Professional Data Analysis Software for CO 2 Monitoring; 2) Storaging 255 patients historical data; 3) Displaying EtCO 2 , SpO 2 Trends Table; 4) Controlling Printer which connected by PC, outputing trend graph, trend table report; 5) Recording and storage object’s respiration details in clinical. Application Fields: 1) Monitoring the patient respiratory status during CPR; 2) Assists in determining when to intubate or extubate; 3) Verification of ET tube placement; 4) Alerts if accidental extubation occurs; 5) Verification of ventilation during transport; 6) Specialized date export function, help analysing sleep condition. | Measure Range: SpO 2 : 0~100% Pulse rate: 35~254bpm EtCO 2 : 0~150mmHg Respiratory rate: 3~120bpm Measure Accuracy: SpO 2 : ±2% (70~100%) Pulse Rate: ±2 or ±2bpm EtCO 2 : ±5% of reading Respiratory Rate: ±1breath Size: Demension: 192x106x44mm Weight: 650g Electrical Safety: Adapter Input: AC 110V/220V, 50/60Hz Adapter Output: DC 12V, 2A Inner Battery: Rechargeable Lithium Battery, working for 10 hours Charge time: 4 hours Standard Parameters: a) Capno-I: EtCO 2 b) Capno-II: EtCO 2 + SpO 2 |  | 1 Pieces | Within 15 days against payment | T/T, L/C, Paypal, Cash, Other | 1.50 | https://www.shinova.com/Uploads/2/product/202310/1698051659.jpg_normal.jpg ¦ https://www.shinova.com/Uploads/2/product/202310/1698051446.jpg_normal.jpg ¦ https://www.shinova.com/Uploads/2/product/202310/1698051415.jpg_normal.jpg ¦ https://www.shinova.com/Uploads/2/product/202310/1698051226.jpg_normal.jpg ¦ https://www.shinova.com/Uploads/2/product/202310/1698051918.jpg_normal.jpg ¦ https://www.shinova.com/Uploads/2/product/202310/1698051765.jpg_normal.jpg ¦ https://www.shinova.com/Uploads/2/product/202310/1698051130.jpg_normal.jpg ¦ https://www.shinova.com/Uploads/2/product/202310/1698051982.jpg_normal.jpg ¦ https://www.shinova.com/Uploads/2/product/202310/1698051514.jpg_normal.jpg ¦ https://www.shinova.com/Uploads/2/product/202605/1778823642.jpg_normal.jpg | https://www.shinova.com/product/detailp/CO2-Monitor-Capno-II
Diode Laser Systems | DL-15A/B | SHINOVA | Veterinary Laser Surgery | The new portable surgery diode laser system is the best value on the market today. Small size body case with 15W power this mini suregery laser system has 810nm and 980nm dual-wavelengths, 810nm/980nm with pilot beam 300mW for choice, it can be used in the continuous as well as pulsed mode with a contact or non-contact handpiece. 1) Compact design makes it small in size and light in weight, easy to transport; 2) Big color touch screen, Encoder knob dual operation; 3) Highly integrated and modular design; 4) New design inside to make maintenance easy and low cost; 5) Advanced software with presetting protocols to be manually customized by operator; 6) Built-in power meter can test the power in the software by user; 7) Output power calibration at the end of fiber to make the maintenance easy and low cost; 8) Adopt air cooling system guarantee stable performance and long life time. Applications: Dentistry, Lipolysis (Laser fat burning), EVLT(Endovenous laser treatment), Spider Vein, ENT, Dermatology, Orthopaedics, PLDD(Percutaneous Laser Dsic Decompression), Neuro surgery, Gynaecology, Generalsurgery, Therapy, Veterinary. | Model DL-10B DL-15A/B DL-15AB DL-15AP/BP Wavelength 980nm/940nm/1064nm 810nm/980nm 810nm+980nm 810nm/980nm+635nm Maximum Power 10W 15W 15W+15W 15W+300mW Operation Mode CW,Single or Repeat Pulse Pulse Duration 25uS-10S Repetition Rate 0.05Hz-20KHz Pilot Beam Red Diode Laser of 635nm, Power Control Mode Touch Screen, 8” True Color Dimension 315(H)*215(W)*245(L)mm Life time Over 10000 HRS Warranty 12 Months free warranty, 5 years technical support Weight 4kg Packing Carrying case with Carton | [{"Model": "Wavelength", "DL-10B": "980nm/940nm/1064nm", "DL-15A/B": "810nm/980nm", "DL-15AB": "810nm+980nm", "DL-15AP/BP": "810nm/980nm+635nm"}, {"Model": "Maximum Power", "DL-10B": "10W", "DL-15A/B": "15W", "DL-15AB": "15W+15W", "DL-15AP/BP": "15W+300mW"}, {"Model": "Operation Mode", "DL-10B": "CW,Single or Repeat Pulse"}, {"Model": "Pulse Duration", "DL-10B": "25uS-10S"}, {"Model": "Repetition Rate", "DL-10B": "0.05Hz-20KHz"}, {"Model": "Pilot Beam", "DL-10B": "Red Diode Laser of 635nm, Power"}, {"Model": "Control Mode", "DL-10B": "Touch Screen, 8” True Color"}, {"Model": "Dimension", "DL-10B": "315(H)*215(W)*245(L)mm"}, {"Model": "Life time", "DL-10B": "Over 10000 HRS"}, {"Model": "Warranty", "DL-10B": "12 Months free warranty, 5 years technical support"}, {"Model": "Weight", "DL-10B": "4kg"}, {"Model": "Packing", "DL-10B": "Carrying case with Carton"}] | 1 Pieces | Within 15 days against payment | T/T, L/C, Paypal, Cash, Other | 17.00 | https://www.shinova.com/Uploads/2/product/202311/1699344419.jpg_normal.jpg ¦ https://www.shinova.com/Uploads/2/product/202311/1699345017.jpg_normal.jpg ¦ https://www.shinova.com/Uploads/2/product/202311/1699344790.jpg_normal.jpg ¦ https://www.shinova.com/Uploads/2/product/202311/1699344771.jpg_normal.jpg ¦ https://www.shinova.com/Uploads/2/product/202311/1699345218.jpg_normal.jpg ¦ https://www.shinova.com/Uploads/2/product/202311/1699345244.jpg_normal.jpg ¦ https://www.shinova.com/Uploads/2/product/202311/1699345235.jpg_normal.jpg ¦ https://www.shinova.com/Uploads/2/product/202311/1699344562.jpg_normal.jpg ¦ https://www.shinova.com/Uploads/2/product/202506/1749695926.jpg_normal.jpg ¦ https://www.shinova.com/Uploads/2/product/202504/1744361949.jpg_normal.jpg ¦ https://www.shinova.com/Uploads/2/product/202508/1754967005.jpg_normal.jpg ¦ https://www.shinova.com/Uploads/2/product/202311/1699345082.jpg_normal.jpg ¦ https://www.shinova.com/Uploads/2/product/202507/1752465661.jpg_normal.jpg ¦ https://www.shinova.com/Uploads/2/product/202507/1752472448.jpg_normal.jpg ¦ https://www.shinova.com/Uploads/2/product/202507/1752464640.jpg_normal.jpg | https://www.shinova.com/product/detailp/Diode-Laser-Systems-DL-15A-B
Double Arm Revolving Pendant | PT-160MD |  | Revolving Pendant | Technical specification and configuration Arm rotating radius: 800mm+800mm Arm rotating angle: 340 Braking system: friction brake Maximum load capacity: 120kg Standard Configuration : 2 off oxygen terminal units 2 off vacuum terminal units 1 off medical air terminal unit Electrical socket (Australia Clipsal / Schneider) 6 off China type 3 pin 10A sockets 2 off earth studs Accessories 2 off equipment shelves 1 off drawer 1 off IV pole &infusion pump rack Installation Instructions: 1. Laying medical gas supplying line to the anchor point of the pendant, putting the gas piping into the pendant, angle branch radius: R>=30mm. The diameter requirements for the gas piping: 10mm(suction), others 8mm(oxygen etc). 2. For laying power lines, communication lines to the positioning point of the pendant, the reserved length shall be guaranteed |  |  | 1 Pieces | 15 days | T/T, L/C, Paypal, Cash, Other | 1.00 | https://www.shinova.com/Uploads/2/product/202311/1699341534.jpg_normal.jpg ¦ https://www.shinova.com/Uploads/2/product/202311/1699342034.jpg_normal.jpg ¦ https://www.shinova.com/Uploads/2/product/202502/1740550691.jpg_normal.jpg ¦ https://www.shinova.com/Uploads/2/product/202311/1699341084.jpg_normal.jpg | https://www.shinova.com/product/detailp/Double-Arm-Revolving-Pendant-PT-160MD
Electric Animal Operating Table | ET-1800A | SHINOVA | Veterinary Operating Table |  | Technical Parameters Material 304 stainless steel Tabletop Structure Double-sided tabletop, can be adjusted to a V-shape Tabletop Dimensions (L×W) 1800mm×850mm Height Adjustment Range 750~1000mm, electrically controlled Left and Right Tilting Angle (Head to Tail) 15°, electrically controlled Front and Back Tilting Angle (Front and Back Panels) 0~45° (V-shape) Thermostatic Adjustment Range 0-45ºC Load Capacity 200kg Power Supply 220V, 50Hz Accessories Infusion stand, tray, drain sink, securing ropes, etc. | [{"Technical Parameters Material": "Tabletop Structure", "304 stainless steel": "Double-sided tabletop, can be adjusted to a V-shape"}, {"Technical Parameters Material": "Tabletop Dimensions (L×W)", "304 stainless steel": "1800mm×850mm"}, {"Technical Parameters Material": "Height Adjustment Range", "304 stainless steel": "750~1000mm, electrically controlled"}, {"Technical Parameters Material": "Left and Right Tilting Angle (Head to Tail)", "304 stainless steel": "15°, electrically controlled"}, {"Technical Parameters Material": "Front and Back Tilting Angle (Front and Back Panels)", "304 stainless steel": "0~45° (V-shape)"}, {"Technical Parameters Material": "Thermostatic Adjustment Range", "304 stainless steel": "0-45ºC"}, {"Technical Parameters Material": "Load Capacity", "304 stainless steel": "200kg"}, {"Technical Parameters Material": "Power Supply", "304 stainless steel": "220V, 50Hz"}, {"Technical Parameters Material": "Accessories", "304 stainless steel": "Infusion stand, tray, drain sink, securing ropes, etc."}] |  |  | T/T, L/C, Paypal, Cash, Other | 1.00 | https://www.shinova.com/Uploads/2/product/202511/1762402392.jpg_normal.jpg ¦ https://www.shinova.com/Uploads/2/product/202511/1762402459.jpg_normal.jpg ¦ https://www.shinova.com/Uploads/2/product/202511/1762401930.jpg_normal.jpg ¦ https://www.shinova.com/Uploads/2/product/202511/1762402761.jpg_normal.jpg ¦ https://www.shinova.com/Uploads/2/product/202511/1762402186.jpg_normal.jpg ¦ https://www.shinova.com/Uploads/2/product/202511/1762402159.jpg_normal.jpg ¦ https://www.shinova.com/Uploads/2/product/202511/1762402350.jpg_normal.jpg ¦ https://www.shinova.com/Uploads/2/product/202511/1762402192.jpg_normal.jpg ¦ https://www.shinova.com/Uploads/2/product/202509/1758787933.jpg_normal.jpg ¦ https://www.shinova.com/Uploads/2/product/202311/1699416623.jpg_normal.jpg ¦ https://www.shinova.com/Uploads/2/product/202511/1763460273.jpg_normal.jpg ¦ https://www.shinova.com/Uploads/2/product/202511/1762827536.jpg_normal.jpg ¦ https://www.shinova.com/Uploads/2/product/202509/1759215797.jpg_normal.jpg ¦ https://www.shinova.com/Uploads/2/product/202509/1759215286.jpg_normal.jpg ¦ https://www.shinova.com/Uploads/2/product/202311/1699338620.jpg_normal.jpg ¦ https://www.shinova.com/Uploads/2/product/202412/1734936965.jpg_normal.jpg | https://www.shinova.com/product/detailp/Electric-Animal-Operating-Table
Veterinary Electric Suction Unit | YX932D | SHINOVA | Suction Unit | Model YX932D Electric Suction Unit, intended for extracting various mucus such as purulence, blood and phlegm from body cavity or wound in hospitals or center of social medical service, is a mobile suction unit with a high flow, high vacuum and a novel style. It can satisfy most demands in operating rooms. 1. An oil-less vacuum pump, double piston cylinder with a high flow, high vacuum, the pump needs maintenance free. 2. Move smoothly and freely with a swing-type pull handle; the accessory-case for placing foot-switch and power supply wire makes it convenient for movement or storage. 3. Large-bore and large capacity bottles with stopper having sealing ring, easy to clean and to open or close. 4. The overflow protection device is intended to prevent liquid or solid particles form entering the intermediate tubing and pump. 5. Transparent non-toxic PVC hoses and unique connections are easy to observe and link. 6. The level of vacuum required in clinic can be controlled by adjusting the regulator knob, and a synchronized indication on the vacuum meter. 7. Stability and durability, low noise, safe and reliable to operate. | Max vacuum: ≥0.09MPa (680mmHg) Adjustable vacuum range: 0.02MPa(150mmHg)~Max. Flow rate: ≥32L/Min Noise: ≤60dB(A) Storage bottles: 2500ML×2 Power supply: AC220V/50Hz (110V customized) Input power: 150VA G.W./N.W.: 14/12kg Packing dimension: 40cm×38cm×47cm |  | 1 Pieces | Within 15 days against payment | T/T, L/C, Paypal, Cash, Other |  | https://www.shinova.com/Uploads/2/product/202501/1737352729.jpg_normal.jpg ¦ https://www.shinova.com/Uploads/2/product/202501/1737352863.jpg_normal.jpg ¦ https://www.shinova.com/Uploads/2/product/202501/1737352925.jpg_normal.jpg ¦ https://www.shinova.com/Uploads/2/product/202501/1737352461.jpg_normal.jpg ¦ https://www.shinova.com/Uploads/2/product/202501/1737353003.jpg_normal.jpg ¦ https://www.shinova.com/Uploads/2/product/202501/1737352475.jpg_normal.jpg ¦ https://www.shinova.com/Uploads/2/product/202501/1737352620.jpg_normal.jpg ¦ https://www.shinova.com/Uploads/2/product/202501/1737352164.jpg_normal.jpg ¦ https://www.shinova.com/Uploads/2/product/202502/1740550537.jpg_normal.jpg ¦ https://www.shinova.com/Uploads/2/product/202311/1699345196.jpg_normal.jpg ¦ https://www.shinova.com/Uploads/2/product/202412/1735022203.jpg_normal.jpg ¦ https://www.shinova.com/Uploads/2/product/202311/1699346228.jpg_normal.jpg | https://www.shinova.com/product/detailp/Electric-Suction-Unit-YX932D
Veterinary Electric Suction Unit | H002 | SHINOVA | Suction Unit |  | Reservoir capacity: 2500mL/ PC, 2pieces |  |  | Within 15 days against payment | T/T, L/C, Paypal, Cash, Other | 16.00 | https://www.shinova.com/Uploads/2/product/202311/1699345196.jpg_normal.jpg ¦ https://www.shinova.com/Uploads/2/product/202311/1699345878.jpg_normal.jpg ¦ https://www.shinova.com/Uploads/2/product/202311/1699346043.jpg_normal.jpg ¦ https://www.shinova.com/Uploads/2/product/202311/1699345976.jpg_normal.jpg ¦ https://www.shinova.com/Uploads/2/product/202311/1699345690.jpg_normal.jpg ¦ https://www.shinova.com/Uploads/2/product/202311/1699345897.jpg_normal.jpg ¦ https://www.shinova.com/Uploads/2/product/202311/1699346153.jpg_normal.jpg ¦ https://www.shinova.com/Uploads/2/product/202311/1699345792.jpg_normal.jpg ¦ https://www.shinova.com/Uploads/2/product/202503/1742874420.jpg_normal.jpg ¦ https://www.shinova.com/Uploads/2/product/202502/1740550537.jpg_normal.jpg ¦ https://www.shinova.com/Uploads/2/product/202501/1737352729.jpg_normal.jpg ¦ https://www.shinova.com/Uploads/2/product/202412/1735022203.jpg_normal.jpg ¦ https://www.shinova.com/Uploads/2/product/202311/1699346228.jpg_normal.jpg | https://www.shinova.com/product/detailp/Electric-suction-apparatus-H002
Endoscopic Suction Unit | YX932M | SHINOVA | Suction Unit |  | Max vacuum ≥0.093MPa(698mmHg) Vacuum range 0.02MPa (150mmHg) ～ Max Flow rate ≥32L/min Noise ≤60dB(A) Storage bottle 2500ml×2(glass) Power supply ~ 220V, 50Hz Input power 380VA GW/NW 28kg/25kg Packing dimension 46.5cm×42.5cm×92cm | [{"Max vacuum": "Vacuum range", "≥0.093MPa(698mmHg)": "0.02MPa (150mmHg)～Max"}, {"Max vacuum": "Flow rate", "≥0.093MPa(698mmHg)": "≥32L/min"}, {"Max vacuum": "Noise", "≥0.093MPa(698mmHg)": "≤60dB(A)"}, {"Max vacuum": "Storage bottle", "≥0.093MPa(698mmHg)": "2500ml×2(glass)"}, {"Max vacuum": "Power supply", "≥0.093MPa(698mmHg)": "~ 220V, 50Hz"}, {"Max vacuum": "Input power", "≥0.093MPa(698mmHg)": "380VA"}, {"Max vacuum": "GW/NW", "≥0.093MPa(698mmHg)": "28kg/25kg"}, {"Max vacuum": "Packing dimension", "≥0.093MPa(698mmHg)": "46.5cm×42.5cm×92cm"}] | 1 Pieces | 15 days | T/T, L/C, Paypal, Cash, Other | 1.00 | https://www.shinova.com/Uploads/2/product/202502/1740550537.jpg_normal.jpg ¦ https://www.shinova.com/Uploads/2/product/202311/1699345196.jpg_normal.jpg ¦ https://www.shinova.com/Uploads/2/product/202501/1737352729.jpg_normal.jpg ¦ https://www.shinova.com/Uploads/2/product/202412/1735022203.jpg_normal.jpg ¦ https://www.shinova.com/Uploads/2/product/202311/1699346228.jpg_normal.jpg | https://www.shinova.com/product/detailp/Endoscopic-Suction-Unit-YX932M
Energy Platform | LS-350A | SHINOVA | Veterinary Electrosurgical Unit |  | Note: All sizes have an error of about 10% up or down. System Model Input power Working conditions Atmospheric pressure LS-350A 500VA Temperature: 10℃ ~ 40℃ 700hPa ~ 1060hPa Humidity: 30% ~ 75% Power supply Weight Unit Dimension Package Dimension 220V-240V 13.5Kg 50cm×45cm×15cm 62cm×53cm×27cm 50/60Hz | [{"System Model": "LS-350A", "Input power": "500VA", "Working conditions": "Temperature: 10℃ ~ 40℃", "Atmospheric\r\n pressure": "700hPa ~ 1060hPa"}, {"System Model": "Humidity: 30% ~ 75%"}, {"System Model": "Power supply", "Input power": "Weight", "Working conditions": "Unit Dimension", "Atmospheric\r\n pressure": "Package Dimension"}, {"System Model": "220V-240V", "Input power": "13.5Kg", "Working conditions": "50cm×45cm×15cm", "Atmospheric\r\n pressure": "62cm×53cm×27cm"}, {"System Model": "50/60Hz"}] |  |  | T/T, L/C, Paypal, Cash, Other | 1.00 | https://www.shinova.com/Uploads/2/product/202509/1759213281.jpg_normal.jpg ¦ https://www.shinova.com/Uploads/2/product/202509/1759214027.jpg_normal.jpg ¦ https://www.shinova.com/Uploads/2/product/202509/1759214323.jpg_normal.jpg ¦ https://www.shinova.com/Uploads/2/product/202509/1759214034.jpg_normal.jpg ¦ https://www.shinova.com/Uploads/2/product/202509/1759213469.jpg_normal.jpg ¦ https://www.shinova.com/Uploads/2/product/202509/1759213906.jpg_normal.jpg ¦ https://www.shinova.com/Uploads/2/product/202509/1759213641.jpg_normal.jpg ¦ https://www.shinova.com/Uploads/2/product/202509/1759214070.jpg_normal.jpg ¦ https://www.shinova.com/Uploads/2/product/202504/1744685496.jpg_normal.jpg ¦ https://www.shinova.com/Uploads/2/product/202504/1744685965.jpg_normal.jpg ¦ https://www.shinova.com/Uploads/2/product/202508/1756452085.jpg_normal.jpg ¦ https://www.shinova.com/Uploads/2/product/202604/1776326672.jpg_normal.jpg ¦ https://www.shinova.com/Uploads/2/product/202604/1776324374.jpg_normal.jpg ¦ https://www.shinova.com/Uploads/2/product/202603/1774591298.jpg_normal.jpg ¦ https://www.shinova.com/Uploads/2/product/202511/1763458902.jpg_normal.jpg ¦ https://www.shinova.com/Uploads/2/product/202510/1761634085.jpg_normal.jpg | https://www.shinova.com/product/detailp/Energy-Platform
Equine Blood Pressure Monitor | BiPi 30E | SHINOVA | Veterinary Monitor | A) Advanced Measurement Technology • Equipped with the SAWAA and SAFD algorithms • Ensures high accuracy and stable NIBP readings • Designed specifically for equine physiology B) Multi-Parameter Monitoring Options Configurations available: • BiPi 30E: NIBP • BiPi 30EW: NIBP + Waveform • BiPi 35E: NIBP + SpO 2 + Temperature • Supports expanded monitoring for anesthesia and ICU use • Flexible configuration based on clinical needs C) Display & User Interface • 4.3" high-resolution color LCD screen • Clear data visualization for clinical decision-making • Multi-language system (English, Spanish, French, German, Russian, etc.) • Simple and intuitive operation D) Portable & Durable Design • Built-in rechargeable lithium battery • Lightweight and easy to carry for field use • Movable silicone protective cover for shock protection • Available in multiple colors • Integrated handle for convenient transport E) Cuff Selection & Measurement Method • Tail-based measurement method designed for horses • Range indicator on cuff ensures correct size selection • Improves measurement accuracy and repeatability F) Cleaning & Maintenance • Disconnect power before cleaning • Supports alcohol-based disinfection only • Avoid steam sterilization • Temperature probe should not exceed 100 ° C • Replace probe if abnormal readings occur G) Clinical Applications Suitable for: • Equine veterinary clinics • Animal hospitals • Field veterinary services Common Use Cases: • Routine blood pressure monitoring • Anesthesia monitoring • Emergency and ICU care • Equine health assessment | Application: Equine Clinic / Veterinary Hospital / Field Use Product Type: Equine Blood Pressure Monitor Model: BiPi 30E / 30EW / 35E Parameters: NIBP / Optional SpO 2 / Temperature / Waveform Display: 4.3" Color LCD Battery: Rechargeable Lithium Battery Language: Multi-language Support Cuff Method: Tail Measurement Protection: Silicone Protective Cover Warranty: 1 Year |  |  |  | T/T, L/C, Paypal, Cash, Other | 1.00 | https://www.shinova.com/Uploads/2/product/202604/1776324180.jpg_normal.jpg ¦ https://www.shinova.com/Uploads/2/product/202604/1776325522.jpg_normal.jpg ¦ https://www.shinova.com/Uploads/2/product/202604/1776325802.jpg_normal.jpg ¦ https://www.shinova.com/Uploads/2/product/202604/1776325198.jpg_normal.jpg ¦ https://www.shinova.com/Uploads/2/product/202604/1776325370.jpg_normal.jpg ¦ https://www.shinova.com/Uploads/2/product/202604/1776326045.jpg_normal.jpg ¦ https://www.shinova.com/Uploads/2/product/202604/1776324374.jpg_normal.jpg ¦ https://www.shinova.com/Uploads/2/product/202604/1776325237.jpg_normal.jpg | https://www.shinova.com/product/detailp/Equine-Blood-Pressure-Monitor
Equine Operating Table | OT-03CVA | SHINOVA | Veterinary Operating Table | 1. OT-03CVA adopts electro-hydraulic lifting system. Table height is adjusted by the separated control panel. 2. The whole table is made of 2.5mm thick stainless steel, acid-proof and anti-corrosion. 3. Equipped with head plates, leg pates, pole and Ø20cm (8-inch) casters, OT-03CVA is easy to use freely and to move anywhere. 4. Mattress and heating system are optional. | Tabletop size (L×W): 3000*1000mm (including head plate), 2500×1000mm (excluding head plate) Head plate: 1000*500mm Leg plate: 700*400mm Height adjustment: 700-900mm Tabletop thickness: 2.5mm stainless steel Caster: diameter Ø20cm, 8 pieces, with brakes Load Capacity: 800kg Power Supply: 220V, 50Hz Control Console: Independent configuration |  |  |  | T/T, L/C, Paypal, Cash, Other | 1.00 | https://www.shinova.com/Uploads/2/product/202511/1763460273.jpg_normal.jpg ¦ https://www.shinova.com/Uploads/2/product/202511/1763459558.jpg_normal.jpg ¦ https://www.shinova.com/Uploads/2/product/202510/1761634085.jpg_normal.jpg ¦ https://www.shinova.com/Uploads/2/product/202404/1714022986.jpg_normal.jpg ¦ https://www.shinova.com/Uploads/2/product/202512/1767153185.jpg_normal.jpg ¦ https://www.shinova.com/Uploads/2/product/202512/1766478628.jpg_normal.jpg ¦ https://www.shinova.com/Uploads/2/product/202511/1762401293.jpg_normal.jpg ¦ https://www.shinova.com/Uploads/2/product/202404/1713950897.jpg_normal.jpg ¦ https://www.shinova.com/Uploads/2/product/202310/1697005721.png_normal.jpg ¦ https://www.shinova.com/Uploads/2/product/202601/1768891546.jpg_normal.jpg | https://www.shinova.com/product/detailp/Equine-Operating-Table
Exotic Animal Anesthesia Machine | AneCompact-C | SHINOVA | Veterinary Anesthesia Machine | [5 empty] | T/T, L/C, Paypal, Cash, Other | 1.00 | https://www.shinova.com/Uploads/2/product/202505/1747202023.jpg_normal.jpg ¦ https://www.shinova.com/Uploads/2/product/202505/1747202339.jpg_normal.jpg ¦ https://www.shinova.com/Uploads/2/product/202505/1747202441.jpg_normal.jpg ¦ https://www.shinova.com/Uploads/2/product/202505/1747201650.jpg_normal.jpg ¦ https://www.shinova.com/Uploads/2/product/202505/1747202051.jpg_normal.jpg ¦ https://www.shinova.com/Uploads/2/product/202505/1747201879.jpg_normal.jpg ¦ https://www.shinova.com/Uploads/2/product/202505/1747201631.jpg_normal.jpg ¦ https://www.shinova.com/Uploads/2/product/202505/1747201913.jpg_normal.jpg ¦ https://www.shinova.com/Uploads/2/product/202505/1747202352.jpg_normal.jpg ¦ https://www.shinova.com/Uploads/2/product/202505/1747201726.jpg_normal.jpg ¦ https://www.shinova.com/Uploads/2/product/202505/1747201703.jpg_normal.jpg ¦ https://www.shinova.com/Uploads/2/product/202504/1744685496.jpg_normal.jpg ¦ https://www.shinova.com/Uploads/2/product/202504/1744685965.jpg_normal.jpg ¦ https://www.shinova.com/Uploads/2/product/202508/1756452085.jpg_normal.jpg ¦ https://www.shinova.com/Uploads/2/product/202604/1776326672.jpg_normal.jpg ¦ https://www.shinova.com/Uploads/2/product/202604/1776324374.jpg_normal.jpg ¦ https://www.shinova.com/Uploads/2/product/202603/1774591298.jpg_normal.jpg ¦ https://www.shinova.com/Uploads/2/product/202511/1763458902.jpg_normal.jpg ¦ https://www.shinova.com/Uploads/2/product/202510/1761634085.jpg_normal.jpg | https://www.shinova.com/product/detailp/Exotic-Animal-Anesthesia-Machine
Exotic Animal Ventilator | LifeSaver-Mini | SHINOVA | Veterinary Anesthesia Ventilator | Feature: Inspiratory pressure adjustable from 2 to 60 cmH2O, with pressure and flow alarms . Comes with all necessary connectors and pipes; simply set the inspiratory pressure, BPM, and I:E, and the machine will operate automatically . Coaxial interface design with minimal dead space and fewer pipes . Provides comfortable ventilation management and surgical experience for animals . Compact and portable ventilator, measuring 200 mm in length, fits easily on the re-op table for close ventilation, minimizing dead space . Equipped with a 3.5-inch touch screen that displays the breathing waveform, allowing for clear monitoring of the animal's breathing status . No calibration needed for the ventilator and anesthesia machine, ensuring long-term accuracy while saving time and costs for hospitals . | S pecification: Ventilation mode : IPPV Airway pressure : 2-60cmH2O Breathing rate : 1-120BPM 1:E : 9.9:1~1:9.9 Alarm : l ow inlet flow, high inlet flow, high pressure Screen : 3.5inch, 480 X 320px Suitable weight for : animal l ess than 12kg Weight : 1.55kg |  |  |  | T/T, L/C, Paypal, Cash, Other | 1.00 | https://www.shinova.com/Uploads/2/product/202505/1748496102.jpg_normal.jpg ¦ https://www.shinova.com/Uploads/2/product/202505/1748496741.jpg_normal.jpg ¦ https://www.shinova.com/Uploads/2/product/202505/1748496173.jpg_normal.jpg ¦ https://www.shinova.com/Uploads/2/product/202505/1748496466.jpg_normal.jpg ¦ https://www.shinova.com/Uploads/2/product/202505/1748496446.jpg_normal.jpg ¦ https://www.shinova.com/Uploads/2/product/202505/1748496596.jpg_normal.jpg ¦ https://www.shinova.com/Uploads/2/product/202505/1748495888.jpg_normal.jpg ¦ https://www.shinova.com/Uploads/2/product/202505/1748496166.jpg_normal.jpg ¦ https://www.shinova.com/Uploads/2/product/202504/1744685496.jpg_normal.jpg ¦ https://www.shinova.com/Uploads/2/product/202504/1744685965.jpg_normal.jpg ¦ https://www.shinova.com/Uploads/2/product/202508/1756452085.jpg_normal.jpg ¦ https://www.shinova.com/Uploads/2/product/202604/1776326672.jpg_normal.jpg ¦ https://www.shinova.com/Uploads/2/product/202604/1776324374.jpg_normal.jpg ¦ https://www.shinova.com/Uploads/2/product/202603/1774591298.jpg_normal.jpg ¦ https://www.shinova.com/Uploads/2/product/202511/1763458902.jpg_normal.jpg ¦ https://www.shinova.com/Uploads/2/product/202510/1761634085.jpg_normal.jpg | https://www.shinova.com/product/detailp/Exotic-Animal-Ventilator
Full Digital Ultrasound with PW | SonoScan L6 | SHINOVA | Veterinary ECG Machine | 12 inches LCD display Windows7 operation system Display model: B/2B/4B/B+M/PW Support convex、linear、transvaginal、micro-convex IMT automatic measurement High-precision digital continuous beamformer THI(Tissue Harmonic Imaging) Dynamic Frequency Fusion Imaging Technology Precise SRIadaptive speckle noise suppression Adaptive image optimization processing technology Ultra-wide band imaging technology 3D imaging (optional) Editable report page Two Active Probe Interface SupportHDMI、VGA、DICOM、USB、LINE \OUTLanguage: Chinese,English,Russian,Spanish,Portuguese,French,German |  |  |  |  | T/T, L/C, Paypal, Cash, Other | 1.00 | https://www.shinova.com/Uploads/2/product/202510/1760407139.jpg_normal.jpg ¦ https://www.shinova.com/Uploads/2/product/202510/1760407502.jpg_normal.jpg ¦ https://www.shinova.com/Uploads/2/product/202510/1760407366.jpg_normal.jpg ¦ https://www.shinova.com/Uploads/2/product/202510/1760406815.jpg_normal.jpg ¦ https://www.shinova.com/Uploads/2/product/202510/1760406918.jpg_normal.jpg ¦ https://www.shinova.com/Uploads/2/product/202510/1760407307.jpg_normal.jpg ¦ https://www.shinova.com/Uploads/2/product/202510/1760407408.jpg_normal.jpg ¦ https://www.shinova.com/Uploads/2/product/202510/1760407375.jpg_normal.jpg ¦ https://www.shinova.com/Uploads/2/product/202510/1760407529.jpg_normal.jpg ¦ https://www.shinova.com/Uploads/2/product/202510/1760407256.jpg_normal.jpg ¦ https://www.shinova.com/Uploads/2/product/202504/1744685496.jpg_normal.jpg ¦ https://www.shinova.com/Uploads/2/product/202504/1744685965.jpg_normal.jpg ¦ https://www.shinova.com/Uploads/2/product/202508/1756452085.jpg_normal.jpg ¦ https://www.shinova.com/Uploads/2/product/202604/1776326672.jpg_normal.jpg ¦ https://www.shinova.com/Uploads/2/product/202604/1776324374.jpg_normal.jpg ¦ https://www.shinova.com/Uploads/2/product/202603/1774591298.jpg_normal.jpg ¦ https://www.shinova.com/Uploads/2/product/202511/1763458902.jpg_normal.jpg ¦ https://www.shinova.com/Uploads/2/product/202510/1761634085.jpg_normal.jpg | https://www.shinova.com/product/detailp/Full-Digital-Ultrasound-with-PW
Handheld Veterinary Pulse Oximeter | Oxi-90V | SHINOVA | Veterinary Pulse Oximeter | 1) Digital Technology 2) Alarm with freely set limit. 3) Accurate measurement during low perfusion 4) Anti-Movement, Stable Performance 5) Built-in rechargeable battery and seat-type charger; Power-Saved Function 6) Built-in memory card for data memory; connection with computer for downloading data 7) Bright, Easy-to-Read LED Numerals 8) Lightweight, Portable 9) 2 parameters: SPO 2 + Pulse Rate | SpO 2 Measurement range: 0-100% Accuracy: ±2% during 70%-100% ±3% during 60%-69% Pulse Rate Measurement range: 15bpm-400bpm% Accuracy: 1 bpm or ±2%, Take the bigger one Visual Displays and Indicators: SpO 2 display: Red LED, Variable brightness Pulse Rate display: Green LED, variable brightness Pulse intensity: Red LED 8 bars Power Indicator Light: Normal: Green Low Power voltage: Red and Blink Low perfusion indicator: Red bar Audio Indicator: Probe off audio indicator (every thirty seconds) Pulse audio indicator Key-pressing indicator Low power voltage Environmental Specifications: Temperature Range: Operating: (0 ~ +50) ℃ Transport/Storage: (-40 ~ +70)℃ Relative Humidity: Operating: 10~ 95% (noncondensing) Transport/Storage: 0~95% Power Requirements: Input: 98~260 VAC, 50/60Hz Consumption: ＜80VA Keys: Pellicle keys |  | 1 Pieces | Within 15 days against payment | T/T, L/C, Paypal, Cash, Other | 1.50 | https://www.shinova.com/Uploads/2/product/202311/1699337634.jpg_normal.jpg ¦ https://www.shinova.com/Uploads/2/product/202311/1699338241.jpg_normal.jpg ¦ https://www.shinova.com/Uploads/2/product/202311/1699337686.jpg_normal.jpg ¦ https://www.shinova.com/Uploads/2/product/202311/1699337489.jpg_normal.jpg ¦ https://www.shinova.com/Uploads/2/product/202311/1699337475.jpg_normal.jpg ¦ https://www.shinova.com/Uploads/2/product/202311/1699337558.jpg_normal.jpg ¦ https://www.shinova.com/Uploads/2/product/202311/1699337644.jpg_normal.jpg ¦ https://www.shinova.com/Uploads/2/product/202311/1699338143.jpg_normal.jpg ¦ https://www.shinova.com/Uploads/2/product/202310/1698051280.jpg_normal.jpg ¦ https://www.shinova.com/Uploads/2/product/202310/1698050981.jpg_normal.jpg ¦ https://www.shinova.com/Uploads/2/product/202310/1698050702.jpg_normal.jpg ¦ https://www.shinova.com/Uploads/2/product/202311/1699337722.jpg_normal.jpg | https://www.shinova.com/product/detailp/Handheld-Pulse-Oximeter-Oxi-90V
Veterinary Handheld Vital Sign Monitor | Moni 2BV | SHINOVA | Veterinary Monitor | The smallest and exquisite handheld vital sign monitor in the worldwide. Accurate measurement in 0.05% Low Perfusion Index, the word leading production in the movement environment Provide the parameter of Pl( Perfusion Index 0.05%-20%) Accurate measurement in all kind of extreme environment measurement such as neonatal and shock patients NIBP adopt SAWAA (Self-Adaptive-Waveform-Amplitude-Adjust)algorithm and SAFD(Self-Adaptive-Fast-Deflation)algorithm Easy operation by 3.5 ” color TFT Up to 100 users ID switch Multiple vital signs measurement parameters for collocation optional: NIBP, SpO2, Temp NIBP, Temp SpO2, Temp Two measurements mode: Spot, Monitoring Data storage capabilities, suppo rt for historical data view and trend chart back to see In monitoring mode, can continuously record 48 hours of measurement data In spot mode, 100 users ID, each user can store 200sets data Support audio and visual alarm, support to set alarm upper and lower limit values Lithium ion battery power supply Optional Charging dock | Display: 3.5 ” color TFT Resolution: 320*480 Indicator: Alarm indicator, Power indicator Trace: 1 plethysmogram waveform Alarm: Probe off, low power Modes: Visual and Audio Application: Neonatal, pediatric and adult patients NIBP The wider NIBP measurement range Adult PED NEO SYS 40-270mmHg 40-200mmHg 40-135mmHg MEAN 20-230mmHg 20-165mmHg 20-105mmHg DIA 10-210mmHg 10-150mmHg 10-95mmHg P ulse rate range: 40-240bpm NIBP measurement accuracy: ± 3mmHg Pulse rate measurement accuracy, <=2% (>=100 BPM) or 2 beats/min ( Independent software protection pressure: Adult: 300mmHg PED: 240mmHg NEO: 150mmHg Independent hardware protection pressure: Adult : 320-330mmHg PED: 265-275mmHg NEO: 160-165mmHg Oxygen Saturation (% SpO2) Measurement range: SpO2:0--100% PR:0--254bpm Perfusion index: 0.05%-20% Accuracy range: SpO2 saturation: 70-100% Pulse rate: 20-254BPM Perfusion Index: 0.025%-20% Measurement accuracy: SpO2: Adult (including pediatric) + 2digit ( 70-100%) not defined ( Neonate + 3 digits not defined ( On motion condition + 3digit PR: Adult (including pediatric)+ 3digits Neonate + 3 digits On motion condition + 3digit Perfusion lndex:0.05%-20% Resolution: SpO2 saturation: 1% Pulse rate: 1BPM Temperature: Measurement range: 25 -45 ℃ Resolution: 0.1 ℃ Accuracy : 0.1 ℃ Power Type: Lithium ion battery Operation time: 8 hours for normal operation Temperature: Operating: 0 ℃～ 45 ℃ Storage/ Transportation: -20 ℃～ 65 ℃ Humidity: Operating: 15% to 90% noncondensing Storage: 0% to 95% noncondensing Altitude: Operating Altitude: Up to 5000 meters SIZE: Dimension 146mm*67mm*30mm Weight 25 0g | [{"col_0": "SYS", "Adult": "40-270mmHg", "PED": "40-200mmHg", "NEO": "40-135mmHg"}, {"col_0": "MEAN", "Adult": "20-230mmHg", "PED": "20-165mmHg", "NEO": "20-105mmHg"}, {"col_0": "DIA", "Adult": "10-210mmHg", "PED": "10-150mmHg", "NEO": "10-95mmHg"}] |  |  | T/T, L/C, Paypal, Cash, Other |  | https://www.shinova.com/Uploads/2/product/202412/1734933748.jpg_normal.jpg ¦ https://www.shinova.com/Uploads/2/product/202505/1747122767.jpg_normal.jpg ¦ https://www.shinova.com/Uploads/2/product/202505/1747122413.jpg_normal.jpg ¦ https://www.shinova.com/Uploads/2/product/202505/1747122169.jpg_normal.jpg ¦ https://www.shinova.com/Uploads/2/product/202505/1747122665.jpg_normal.jpg ¦ https://www.shinova.com/Uploads/2/product/202505/1747122740.jpg_normal.jpg ¦ https://www.shinova.com/Uploads/2/product/202412/1734933589.jpg_normal.jpg ¦ https://www.shinova.com/Uploads/2/product/202412/1734933696.jpg_normal.jpg ¦ https://www.shinova.com/Uploads/2/product/202505/1747122412.jpg_normal.jpg ¦ https://www.shinova.com/Uploads/2/product/202604/1776324374.jpg_normal.jpg ¦ https://www.shinova.com/Uploads/2/product/202603/1774591298.jpg_normal.jpg ¦ https://www.shinova.com/Uploads/2/product/202505/1747201332.jpg_normal.jpg ¦ https://www.shinova.com/Uploads/2/product/202504/1744683033.jpg_normal.jpg ¦ https://www.shinova.com/Uploads/2/product/202504/1744362613.jpg_normal.jpg ¦ https://www.shinova.com/Uploads/2/product/202312/1701765588.jpg_normal.jpg ¦ https://www.shinova.com/Uploads/2/product/202605/1778836312.jpg_normal.jpg ¦ https://www.shinova.com/Uploads/2/product/202604/1776325237.jpg_normal.jpg | https://www.shinova.com/product/detailp/Handheld-Vital-Sign-Monitor-Moni-2BV
Veterinary Operating Table(Thermostat Version) | ET-1300T | SHINOVA | Veterinary Operating Table | Feature: The operation table is made of high quality 304 stainless steel, equipped with stainless steel movable net piece, it has the flat net and the circular arc net piece choice. Using the inclined support lifting bracket, the lifting is steady, and the locking is firm. By the touch type lifting switch, the operation is easy and simple. The whole table is anti-rust. | S pecification: Material : The whole 304 stainless steel material, anti corrosive, acid-proof and rustproof. The structure is novel, clean, convenient and durable. Stand(mm ): L1300*W600*H450-1000 Package(mm) : 1580*690*550=0.6m ³ <!--[if !supportLists]-->G. <!--[endif]-->W : 90kg |  | 1 Pieces | 15 days | T/T, L/C, Paypal, Cash, Other | 1.00 | https://www.shinova.com/Uploads/2/product/202509/1758787933.jpg_normal.jpg ¦ https://www.shinova.com/Uploads/2/product/202509/1758787876.jpg_normal.jpg ¦ https://www.shinova.com/Uploads/2/product/202509/1758788046.jpg_normal.jpg ¦ https://www.shinova.com/Uploads/2/product/202509/1758788249.jpg_normal.jpg ¦ https://www.shinova.com/Uploads/2/product/202509/1758788383.jpg_normal.jpg ¦ https://www.shinova.com/Uploads/2/product/202509/1758787926.jpg_normal.jpg ¦ https://www.shinova.com/Uploads/2/product/202509/1758787811.jpg_normal.jpg ¦ https://www.shinova.com/Uploads/2/product/202509/1758788401.jpg_normal.jpg ¦ https://www.shinova.com/Uploads/2/product/202504/1744685496.jpg_normal.jpg ¦ https://www.shinova.com/Uploads/2/product/202504/1744685965.jpg_normal.jpg ¦ https://www.shinova.com/Uploads/2/product/202508/1756452085.jpg_normal.jpg ¦ https://www.shinova.com/Uploads/2/product/202604/1776326672.jpg_normal.jpg ¦ https://www.shinova.com/Uploads/2/product/202604/1776324374.jpg_normal.jpg ¦ https://www.shinova.com/Uploads/2/product/202603/1774591298.jpg_normal.jpg ¦ https://www.shinova.com/Uploads/2/product/202511/1763458902.jpg_normal.jpg ¦ https://www.shinova.com/Uploads/2/product/202510/1761634085.jpg_normal.jpg | https://www.shinova.com/product/detailp/Heated-Veterinary-Surgery-Table
Intelligent Turbo-driven Veterinary Anesthesia Ventilator | LifeSaver-T | SHINOVA | Veterinary Anesthesia Ventilator | Turbo-driven design, no need of high-pressure air source, just an oxygen concentrator to make it work Ventilation parameters are calculated automatically by setting animal’s weight only Light and easy to move, save animal hospital space With breathing mode VCV, PCV, SPONT, etc. to meet different clinical requirements With SPONT mode, auto ventilation while animal have no spontaneous breathing With electric PEEP to adjust expiration end pressure With intelligent spontaneous mode to avoid breathing confrontation With Apnea alarm and Apnea time adjustable With proximal respiratory flow monitoring,more accurate With big animal bellow and small animal bellow to satisfy different animals G as source hose take s the high precious gas source, no leakage forever HD TFT t ouch screen and touch key to s et parameter s , very easy to operate Compatible with different brand veterinary anesthesia machine S uitable for various animal surgical scenarios, widely used in pet hospitals, animal clinics, scientific research institutions, animal laboratories, animal husbandry schools, w ildlife rescue stations, training institutions, agricultural identification stations, etc. | Ventilation P arameter s Setting R ange Tidal volume (TV) 20-1500ml Breathing rate (Freq) 1-150bpm Spontaneous breathing rate (Freq_Spont) 0-150bpm Ratio of inhalation and exhalation (I:E) 9.9:1-1:9 adjustable Hold time 0-50% Flow trigger sensitivity (F_Tring) 0.5-20L/min, OFF Pressure Trigger Sensitivity (P_Tring) -1-20cmH2O, OFF End-expiratory pressure 3-20cmH2O, OFF SIMV frequency (Fre_SIMV) 2-60bpm Inspiratory time (T_Insp) 0.1-12s Pressure support (PS) 0-60cmH2O Inspiratory pressure (T_Insp) 0-60cmH2O Tidal volume of expiratory 0-2500ml Tidal volume of inspiratory 0-2500ml Minute Ventilation (MV) Display range : 0-99L/min Use range : 0-25L/min Spontaneous minute ventilation (MV_Spont) Display range : 0-99L/min Use range : 0-25L/min Peak pressure (Ppeak) 0-80cmH2O Platform pressure (Pplat) 0-80cmH2O Mean pressure (Pmean) 0-80cmH2O Inhaled oxygen concentration (FiO2) 15-100% End-expiratory pressure (PEEP) 0-20cmH2O Driving gas pressure (Press_Drive) 0-900kpa Paw-T waveform Pressure monitoring range : 0 ~ 120cmH2O; X-axis: 0 ~ 10s Flow-T waveform Y- axis:-1800 ~ 180L/min X-axis: 0 ~ 10s V_T waveform Z- axis:0 ~ 2000L/min X-axis:0 ~ 10s Alarm P arameter s Setting R ange Pressure upper limit 0-60cmH2 O Pressure lower limit 0-60cmH2O Tidal volume upper limit 0-1500ml Tidal volume lower limit 0-1500ml Ventilation volume upper limi t 0-40L/mi n Ventilation volume lower limit 0-40L/min Oxygen concentration upper limit 15-100% Oxygen concentration lower limit 15-100% PFFP upper limit 0-25cmH2O PEEP lower limit 0-20cmH2O Breathing rate upper limit 1-150bpm Breathing rate lower limit 1-150bpm Apnea time 3-20s Gas source pressure low Less than 280kpa low battery 8±0.2V Alarm volume 2-10 | [{"VentilationParameters": "Tidal volume(TV)", "SettingRange": "20-1500ml"}, {"VentilationParameters": "Breathing rate(Freq)", "SettingRange": "1-150bpm"}, {"VentilationParameters": "Spontaneous breathing rate(Freq_Spont)", "SettingRange": "0-150bpm"}, {"VentilationParameters": "Ratio of inhalation and exhalation(I:E)", "SettingRange": "9.9:1-1:9 adjustable"}, {"VentilationParameters": "Hold time", "SettingRange": "0-50%"}, {"VentilationParameters": "Flow trigger sensitivity(F_Tring)", "SettingRange": "0.5-20L/min,OFF"}, {"VentilationParameters": "Pressure Trigger Sensitivity(P_Tring)", "SettingRange": "-1-20cmH2O,OFF"}, {"VentilationParameters": "End-expiratory pressure", "SettingRange": "3-20cmH2O,OFF"}, {"VentilationParameters": "SIMV frequency (Fre_SIMV)", "SettingRange": "2-60bpm"}, {"VentilationParameters": "Inspiratory time(T_Insp)", "SettingRange": "0.1-12s"}, {"VentilationParameters": "Pressure support (PS)", "SettingRange": "0-60cmH2O"}, {"VentilationParameters": "Inspiratory pressure(T_Insp)", "SettingRange": "0-60cmH2O"}, {"VentilationParameters": "Tidalvolumeof expiratory", "SettingRange": "0-2500ml"}, {"VentilationParameters": "Tidal volume of inspiratory", "SettingRange": "0-2500ml"}, {"VentilationParameters": "Minute Ventilation(MV)", "SettingRange": "Display range:0-99L/minUse range:0-25L/min"}, {"VentilationParameters": "Spontaneous minute ventilation(MV_Spont)", "SettingRange": "Display range:0-99L/minUse range:0-25L/min"}, {"VentilationParameters": "Peak pressure(Ppeak)", "SettingRange": "0-80cmH2O"}, {"VentilationParameters": "Platform pressure(Pplat)", "SettingRange": "0-80cmH2O"}, {"VentilationParameters": "Mean pressure(Pmean)", "SettingRange": "0-80cmH2O"}, {"VentilationParameters": "Inhaled oxygen concentration(FiO2)", "SettingRange": "15-100%"}, {"VentilationParameters": "End-expiratory pressure(PEEP)", "SettingRange": "0-20cmH2O"}, {"VentilationParameters": "Driving gas pressure(Press_Drive)", "SettingRange": "0-900kpa"}, {"VentilationParameters": "Paw-T waveform", "SettingRange": "Pressure monitoring range:0~120cmH2O;X-axis:0~10s"}, {"VentilationParameters": "Flow-T waveform", "SettingRange": "Y-axis:-1800~180L/minX-axis:0~10s"}, {"VentilationParameters": "V_T waveform", "SettingRange": "Z-axis:0~2000L/minX-axis:0~10s"}, {"AlarmParameters": "Pressure upper limit", "SettingRange": "0-60cmH2O"}, {"AlarmParameters": "Pressure lower limit", "SettingRange": "0-60cmH2O"}, {"AlarmParameters": "Tidal volume upper limit", "SettingRange": "0-1500ml"}, {"AlarmParameters": "Tidal volume lower limit", "SettingRange": "0-1500ml"}, {"AlarmParameters": "Ventilation volume upper limit", "SettingRange": "0-40L/min"}, {"AlarmParameters": "Ventilation volume lower limit", "SettingRange": "0-40L/min"}, {"AlarmParameters": "Oxygen concentration upper limit", "SettingRange": "15-100%"}, {"AlarmParameters": "Oxygen concentration lower limit", "SettingRange": "15-100%"}, {"AlarmParameters": "PFFP upper limit", "SettingRange": "0-25cmH2O"}, {"AlarmParameters": "PEEP lower limit", "SettingRange": "0-20cmH2O"}, {"AlarmParameters": "Breathing rate upper limit", "SettingRange": "1-150bpm"}, {"AlarmParameters": "Breathing rate lower limit", "SettingRange": "1-150bpm"}, {"AlarmParameters": "Apneatime", "SettingRange": "3-20s"}, {"AlarmParameters": "Gas sourcepressurelow", "SettingRange": "Less than 280kpa"}, {"AlarmParameters": "low battery", "SettingRange": "8±0.2V"}, {"AlarmParameters": "Alarm volume", "SettingRange": "2-10"}] | 1 Pieces | 15 days | T/T, L/C, Paypal, Cash, Other | 1.00 | https://www.shinova.com/Uploads/2/product/202402/1708567595.jpg_normal.jpg ¦ https://www.shinova.com/Uploads/2/product/202402/1708567758.jpg_normal.jpg ¦ https://www.shinova.com/Uploads/2/product/202402/1708568194.jpg_normal.jpg ¦ https://www.shinova.com/Uploads/2/product/202402/1708568093.jpg_normal.jpg ¦ https://www.shinova.com/Uploads/2/product/202402/1708567762.jpg_normal.jpg ¦ https://www.shinova.com/Uploads/2/product/202402/1708568248.jpg_normal.jpg ¦ https://www.shinova.com/Uploads/2/product/202402/1708567907.jpg_normal.jpg ¦ https://www.shinova.com/Uploads/2/product/202402/1708567571.jpg_normal.jpg | https://www.shinova.com/product/detailp/Intelligent-Turbo-driven-Veterinary-Anesthesia-Ventilator-LifeSaver-T
LED Shadowless Operating Lamp | LEDLP-28 | SHINOVA | LED Surgery Light |  | Model llluminance Colour temperature Colour reduction index(Ra) Total irradiance Size oflight field Service lifeof illuminant Power supply voltage Total power consumptio Total LED bulbquantity Emergency time LEDLP-28 ≥50,000Lux 4000±500K 97 171W/m² 150mm 50,000h AC110-240V 50/60Hz 20W 19pcs / LEDLP-28E ≥50,000Lux 4000±500K 97 171W/m² 150mm 50,000h AC110-240V 50/60Hz 20W 19pcs ≥2 hours LEDLP-28C ≥50,000Lux 4000±500K 97 171W/m² 150mm 50,000h AC110-240V 50/60Hz 20W 19pcs / LEDLP-28W ≥50,000Lux 4000±500K 97 171W/m² 150mm 50,000h AC110-240V 50/60Hz 20W 19pcs / | [{"Model": "LEDLP-28", "llluminance": "≥50,000Lux", "Colour\r\n temperature": "4000±500K", "Colour reduction\r\n index(Ra)": "97", "Total irradiance": "171W/m²", "Size oflight\r\n field": "150mm", "Service lifeof\r\n illuminant": "50,000h", "Power supply\r\n voltage": "AC110-240V\r\n 50/60Hz", "Total power\r\n consumptio": "20W", "Total LED\r\n bulbquantity": "19pcs", "Emergency time": "/"}, {"Model": "LEDLP-28E", "llluminance": "≥50,000Lux", "Colour\r\n temperature": "4000±500K", "Colour reduction\r\n index(Ra)": "97", "Total irradiance": "171W/m²", "Size oflight\r\n field": "150mm", "Service lifeof\r\n illuminant": "50,000h", "Power supply\r\n voltage": "AC110-240V\r\n 50/60Hz", "Total power\r\n consumptio": "20W", "Total LED\r\n bulbquantity": "19pcs", "Emergency time": "≥2 hours"}, {"Model": "LEDLP-28C", "llluminance": "≥50,000Lux", "Colour\r\n temperature": "4000±500K", "Colour reduction\r\n index(Ra)": "97", "Total irradiance": "171W/m²", "Size oflight\r\n field": "150mm", "Service lifeof\r\n illuminant": "50,000h", "Power supply\r\n voltage": "AC110-240V\r\n 50/60Hz", "Total power\r\n consumptio": "20W", "Total LED\r\n bulbquantity": "19pcs", "Emergency time": "/"}, {"Model": "LEDLP-28W", "llluminance": "≥50,000Lux", "Colour\r\n temperature": "4000±500K", "Colour reduction\r\n index(Ra)": "97", "Total irradiance": "171W/m²", "Size oflight\r\n field": "150mm", "Service lifeof\r\n illuminant": "50,000h", "Power supply\r\n voltage": "AC110-240V\r\n 50/60Hz", "Total power\r\n consumptio": "20W", "Total LED\r\n bulbquantity": "19pcs", "Emergency time": "/"}] |  |  | T/T, L/C, Paypal, Cash, Other | 1.00 | https://www.shinova.com/Uploads/2/product/202510/1761646069.jpg_normal.jpg ¦ https://www.shinova.com/Uploads/2/product/202510/1761645755.jpg_normal.jpg ¦ https://www.shinova.com/Uploads/2/product/202510/1761645680.jpg_normal.jpg ¦ https://www.shinova.com/Uploads/2/product/202510/1761645459.jpg_normal.jpg ¦ https://www.shinova.com/Uploads/2/product/202510/1761645292.jpg_normal.jpg ¦ https://www.shinova.com/Uploads/2/product/202510/1761645508.jpg_normal.jpg ¦ https://www.shinova.com/Uploads/2/product/202510/1761645290.jpg_normal.jpg ¦ https://www.shinova.com/Uploads/2/product/202511/1763458902.jpg_normal.jpg ¦ https://www.shinova.com/Uploads/2/product/202510/1761634085.jpg_normal.jpg ¦ https://www.shinova.com/Uploads/2/product/202311/1701236398.jpg_normal.jpg ¦ https://www.shinova.com/Uploads/2/product/202311/1701235958.jpg_normal.jpg ¦ https://www.shinova.com/Uploads/2/product/202310/1697179670.jpg_normal.jpg ¦ https://www.shinova.com/Uploads/2/product/202310/1697180057.png_normal.jpg ¦ https://www.shinova.com/Uploads/2/product/202312/1701766016.jpg_normal.jpg ¦ https://www.shinova.com/Uploads/2/product/202312/1701765533.jpg_normal.jpg | https://www.shinova.com/product/detailp/LED-Shadowless-Operating-Lamp
LED Shadowless Surgery Light | LEDYL-50 | SHINOVA | LED Surgery Light | Features 1 . Petal-shaped ultra-thin design to comply with purification requirements Petal-shaped ultra-thin light head , with the thickest part not more than 8 cm , achieve s excellent laminar flow effect. It is made of ABS material, and the surface is treated with environmentally powder spraying , so the light is corrosion resistant, acid and alkali resistant, and durable to use . 2. Perfect cold light effect Using LED cold light source, it contains no ultraviolet or infrared rays in the spectrum, which brings neither heat nor radiation . The temperature rise above doctor's head and wound area is not more than 1 ℃ . 3 . Extra-long service life The novel LED cold light source supports to the working time of 60,000 hours with out changing bulbs. It’s superior to traditional halogen light s and can meet the requirements of energy saving and environmental protection. 4 . Good suspension system Lightweigh suspension system contains balance arm , six groups of universal joint s, linkage, 360 º rota ry light heads , sterilized handle , fence handrail, etc. A ll-round design meet s the demand s of various heights, angles and positions during surgery. 5 . Sophisticated focusing system Manual focusing technology enables simple operations and realizes s t epless focusing function. The detachable handle can be sterilized by high temperature ( ≤ 134 ℃ ) . 6 . Ultra-strong deep lighting The overall design of LED light head concentrates the light beam into a high-brightness uniform light column, thereby ensuring the deep focusing effect and the high-brightness surgery lighting requirements. 7 . Color temperature adjustment function The color temperature is adjustable in six levels from 3000K to 6700K, which makes diagnosis more accurate and will not cause eye fatigue to veterinary staff after long working hours. 8 . Bright and uniform lighting The light beam emitted by LED light source is focused in the surgical area through a high-performance lens to form the light field for surgical lighting . T he maximum illumination is up to 160 , 000 L ux . The LED brightness is controlled digitally, and the illumination of each light head is adjusted separately. 9 . Low failure rate Each LED module contains 6-8 LED lamp b ulb s, and each module contains independent electronic control system, so the failure rate of l ight head is very low. The failure of single LED bulb will not interrupt the routine workings of surgical light . Specifications M ounting : Ceiling-mounted LED b ulb s: 61pcs Illuminance: 40000 ~ 160000Lux Color temperature: 3000 ~ 6700 K adjustable Diameter of light spot: 160-280mm Dimming system: Continuous dimming system Color rendering index: ≥ 96 Lighting depth: ≥ 600mm Temperature rises at operato r ’ s head: ≤ 1 ℃ Temperature rises at operating field area: ≤ 2 ℃ Color rendering index (CRI): ≥ 96 Color rendition index: ≥ 97 V oltage: 220V , 50Hz Input power: 400VA O ptimum installation height: 3. 0 m Lowest installation height: 2.8m |  |  | 1 Pieces | 15 days | T/T, L/C, Paypal, Cash, Other | 1.00 | https://www.shinova.com/Uploads/2/product/202310/1697180057.png_normal.jpg ¦ https://www.shinova.com/Uploads/2/product/202310/1697179670.jpg_normal.jpg ¦ https://www.shinova.com/Uploads/2/product/202312/1701765533.jpg_normal.jpg ¦ https://www.shinova.com/Uploads/2/product/202311/1699339438.jpg_normal.jpg | https://www.shinova.com/product/detailp/LED-Shadowless-Surgery-Light-LEDYL-50
LED Shadowless Surgery Light | LEDYL-50S | SHINOVA | LED Surgery Light | Features 1 . Petal-shaped ultra-thin design to comply with purification requirements Petal-shaped ultra-thin light head , with the thickest part not more than 8 cm , achieve s excellent laminar flow effect. It is made of ABS material, and the surface is treated with environmentally powder spraying , so the light is corrosion resistant, acid and alkali resistant, and durable to use . 2. Perfect cold light effect Using LED cold light source, it contains no ultraviolet or infrared rays in the spectrum, which brings neither heat nor radiation . The temperature rise above doctor's head and wound area is not more than 1 ℃ . 3 . Extra-long service life The novel LED cold light source supports to the working time of 60,000 hours with out changing bulbs. It’s superior to traditional halogen light s and can meet the requirements of energy saving and environmental protection. 4 . Good suspension system Lightweigh suspension system contains balance arm , six groups of universal joint s, linkage, 360 º rota ry light heads , sterilized handle , fence handrail, etc. A ll-round design meet s the demand s of various heights, angles and positions during surgery. 5 . Sophisticated focusing system Manual focusing technology enables simple operations and realizes s t epless focusing function. The detachable handle can be sterilized by high temperature ( ≤ 134 ℃ ) . 6 . Ultra-strong deep lighting The overall design of LED light head concentrates the light beam into a high-brightness uniform light column, thereby ensuring the deep focusing effect and the high-brightness surgery lighting requirements. 7 . Color temperature adjustment function The color temperature is adjustable in six levels from 3000K to 6700K, which makes diagnosis more accurate and will not cause eye fatigue to veterinary staff after long working hours. 8 . Bright and uniform lighting The light beam emitted by LED light source is focused in the surgical area through a high-performance lens to form the light field for surgical lighting . T he maximum illumination is up to 160 , 000 L ux . The LED brightness is controlled digitally, and the illumination of each light head is adjusted separately. 9 . Low failure rate Each LED module contains 6-8 LED lamp b ulb s, and each module contains independent electronic control system, so the failure rate of l ight head is very low. The failure of single LED bulb will not interrupt the routine workings of surgical light . Specifications M ounting : Ceiling-mounted LED b ulb s: 61pcs Illuminance: 40000 ~ 160000Lux Color temperature: 3000 ~ 6700 K adjustable Diameter of light spot: 160-280mm Dimming system: Continuous dimming system Color rendering index: ≥ 96 Lighting depth: ≥ 600mm Temperature rises at operato r ’ s head: ≤ 1 ℃ Temperature rises at operating field area: ≤ 2 ℃ Color rendering index (CRI): ≥ 96 Color rendition index: ≥ 97 V oltage: 220V , 50Hz Input power: 400VA O ptimum installation height: 3. 0 m Lowest installation height: 2.8m |  |  | 1 Pieces | 15 days | T/T, L/C, Paypal, Cash, Other | 1.00 | https://www.shinova.com/Uploads/2/product/202310/1697179670.jpg_normal.jpg ¦ https://www.shinova.com/Uploads/2/product/202310/1697180057.png_normal.jpg ¦ https://www.shinova.com/Uploads/2/product/202312/1701765533.jpg_normal.jpg ¦ https://www.shinova.com/Uploads/2/product/202311/1699339438.jpg_normal.jpg | https://www.shinova.com/product/detailp/LED-Shadowless-Surgery-Light-LEDYL-50S
Large Animal Equine Anesthesia Ventilator | LifeSaver-E | SHINOVA | Veterinary Anesthesia Ventilator |  | Ventilation System Drive Type: Pneumatic, electronically controlled Ventilation Mode: IPPV (Intermittent Positive Pressure Ventilation) Bellows Capacity: 20L Tidal Volume Range: 0-20L Gas Supply Pressure: 0.35-0.6MPa Peak Inspiratory Flow: ≥400 L/min @ 0.35MPa Inspiratory Time (Tinsp): 0.2-10s Respiratory Rate: 2-80 breaths/min Airway Pressure (Paw): 0-99 cmH 2 O PEEP Function: When PEEP is set ≥5 cmH 2 O, the integrated pop-off valve automatically releases excess pressure to ensure patient safety. Alarm System 1) Low Gas Supply Pressure Alarm Triggered when gas supply pressure drops below 0.35MPa 2) AC Power Failure Alarm Activated when AC power is disconnected or interrupted 3) Inverse I:E Ratio Indicator Visual indication when inverse ratio ventilation is selected 4) Low Battery Alarm Alerts when battery capacity falls below safe operating level Electricity Supply Power Supply: AC 100-240V, 50/60Hz Power Consumption:Internal Battery: Lithium battery, DC 12 V, 2600 mAh Battery Operating Time: ≥90 minutes under typical operating conditions with a new fully charged battery Operating Environment Ambient Temperature: 10-40°C Relative Humidity: 15%-95% RH, non-condensing Atmospheric Pressure: 70-106 kPa Storage & Transportation Conditions Temperature Range: -10~60°C Relative Humidity: 10%-95% RH, non-condensing Atmospheric Pressure: 50-106 kPa |  |  |  | T/T, L/C, Paypal, Cash, Other | 1.00 | https://www.shinova.com/Uploads/2/product/202512/1766021795.jpg_normal.jpg ¦ https://www.shinova.com/Uploads/2/product/202512/1766021399.jpg_normal.jpg ¦ https://www.shinova.com/Uploads/2/product/202512/1766022138.jpg_normal.jpg ¦ https://www.shinova.com/Uploads/2/product/202512/1766021567.jpg_normal.jpg ¦ https://www.shinova.com/Uploads/2/product/202512/1766021511.jpg_normal.jpg ¦ https://www.shinova.com/Uploads/2/product/202505/1747202023.jpg_normal.jpg ¦ https://www.shinova.com/Uploads/2/product/202311/1700192343.jpg_normal.jpg ¦ https://www.shinova.com/Uploads/2/product/202310/1697532099.jpg_normal.jpg ¦ https://www.shinova.com/Uploads/2/product/202401/1706522313.jpg_normal.jpg ¦ https://www.shinova.com/Uploads/2/product/202310/1697701856.jpg_normal.jpg ¦ https://www.shinova.com/Uploads/2/product/202312/1701765327.jpg_normal.jpg ¦ https://www.shinova.com/Uploads/2/product/202310/1698050487.jpg_normal.jpg | https://www.shinova.com/product/detailp/Large-Animal-Equine-Anesthesia-Ventilator
Pig and Sheep V-Shaped Lifting Surgical Table | ET-1800B | SHINOVA | Veterinary Operating Table |  | Size 1800*800*600-950mm |  |  |  | T/T, L/C, Paypal, Cash, Other | 1.00 | https://www.shinova.com/Uploads/2/product/202511/1762827536.jpg_normal.jpg ¦ https://www.shinova.com/Uploads/2/product/202511/1762827016.jpg_normal.jpg ¦ https://www.shinova.com/Uploads/2/product/202504/1744685496.jpg_normal.jpg ¦ https://www.shinova.com/Uploads/2/product/202504/1744685965.jpg_normal.jpg ¦ https://www.shinova.com/Uploads/2/product/202604/1776326672.jpg_normal.jpg ¦ https://www.shinova.com/Uploads/2/product/202604/1776324374.jpg_normal.jpg ¦ https://www.shinova.com/Uploads/2/product/202511/1763458902.jpg_normal.jpg ¦ https://www.shinova.com/Uploads/2/product/202510/1761634085.jpg_normal.jpg ¦ https://www.shinova.com/Uploads/2/product/202507/1753322442.jpg_normal.jpg ¦ https://www.shinova.com/Uploads/2/product/202506/1749695926.jpg_normal.jpg | https://www.shinova.com/product/detailp/Pig-and-Sheep-V-Shaped-Lifting-Surgical-Table
Portable Veterinary Diode Laser Therapy System Diode Laser Therapy | DL-30F | SHINOVA | Veterinary Laser Surgery | Feature: HD color touch screen Android OS smart laser Supports thermal camera Expert preset protocols WiFi software updates Quiet working fans Class IV laser therapy Four wavelengths: 635nm, 810nm, 980nm and 1064nm in one laser, with a maximum CW power of up to 30.5w. 4 wavelengths: 1064nm: Superior tissue penetration resulting in acceleration of cellular activity. 650nm: Inhibit bacteria and promote cell growth, best in wound healing and scar tissue regulation. 810nm: Moderate tissue-penetration capacity, has a bio-stimulant effect. 980nm: Lower tissue penetration capacity, absorbed near surface. Has analgesic effect | Specification: Wavelength: 650nm, 810nm, 980nm, 1064nm Maximum Power: CW 30.5W, Pulse 75.5W Operation Mode: CW, Single or Repeat Pulse Pulse Duration: 10µs - 3s Repetition Rate: 0.2Hz - 20kHz |  |  |  | T/T, L/C, Paypal, Cash, Other | 1.00 | https://www.shinova.com/Uploads/2/product/202504/1744361949.jpg_normal.jpg ¦ https://www.shinova.com/Uploads/2/product/202504/1744362096.jpg_normal.jpg ¦ https://www.shinova.com/Uploads/2/product/202504/1744361800.jpg_normal.jpg ¦ https://www.shinova.com/Uploads/2/product/202504/1744361629.jpg_normal.jpg | https://www.shinova.com/product/detailp/Portable-Veterinary-Diode-Laser-Therapy-System-Diode-Laser-Therapy
Portable Veterinary ECG Machine | ECG-603V | SHINOVA | Veterinary ECG Machine | Feature: 3.5-inch color LCD 3-channel display and printing 7-lead synchronous acquisition and recording Small size, lightweight (only 1.7 kg), with a delicate design Accurate pulse rate identification and auto-interpretation function High accuracy digital filter with auto-baseline adjustment Working modes: Auto, Man, R-R Rhythm, Storage Rechargeable Ni-MH battery supports continuous operation for about 4 hours 80mm x 20m high-resolution thermal roll paper for recording RS-232 and USB interfaces support USB disk storage, laser printing, and ECG software (optional) |  |  |  |  | T/T, L/C, Paypal, Cash, Other | 1.00 | https://www.shinova.com/Uploads/2/product/202505/1748491566.jpg_normal.jpg ¦ https://www.shinova.com/Uploads/2/product/202504/1744685496.jpg_normal.jpg ¦ https://www.shinova.com/Uploads/2/product/202504/1744685965.jpg_normal.jpg ¦ https://www.shinova.com/Uploads/2/product/202508/1756452085.jpg_normal.jpg ¦ https://www.shinova.com/Uploads/2/product/202604/1776326672.jpg_normal.jpg ¦ https://www.shinova.com/Uploads/2/product/202604/1776324374.jpg_normal.jpg ¦ https://www.shinova.com/Uploads/2/product/202603/1774591298.jpg_normal.jpg ¦ https://www.shinova.com/Uploads/2/product/202511/1763458902.jpg_normal.jpg ¦ https://www.shinova.com/Uploads/2/product/202510/1761634085.jpg_normal.jpg | https://www.shinova.com/product/detailp/Portable-Veterinary-ECG-Machine
Portable Veterinary ECG Machine | ECG-T3V | SHINOVA | Veterinary ECG Machine | Features: 3 or 1 channel ECG lead display 6.2'' smart touch screen with slide and multi-finger operate function 122 kinds of automatic arrhythmia detection and printing 40,000 ECG built-in records with binary image format Real-time sampling and 600 seconds waveforms review Analysis & print for any ECG leads within 10 seconds Automatic standby and timing on-off function Unlimited USB data transfer Smart fuzzy ID search function Ultra-quick mode battery recharge Built-in thermal printer Built-in Li-battery for up to 7 hours durability |  |  |  |  | T/T, L/C, Paypal, Cash, Other |  | https://www.shinova.com/Uploads/2/product/202310/1698051945.jpg_normal.jpg ¦ https://www.shinova.com/Uploads/2/product/202310/1698052043.jpg_normal.jpg ¦ https://www.shinova.com/Uploads/2/product/202310/1698052214.jpg_normal.jpg ¦ https://www.shinova.com/Uploads/2/product/202310/1698051484.jpg_normal.jpg ¦ https://www.shinova.com/Uploads/2/product/202310/1698051863.jpg_normal.jpg ¦ https://www.shinova.com/Uploads/2/product/202310/1698051973.jpg_normal.jpg ¦ https://www.shinova.com/Uploads/2/product/202310/1698051560.jpg_normal.jpg ¦ https://www.shinova.com/Uploads/2/product/202505/1748491566.jpg_normal.jpg ¦ https://www.shinova.com/Uploads/2/product/202504/1744362613.jpg_normal.jpg | https://www.shinova.com/product/detailp/Portable-Veterinary-ECG-Machine-ECG-T3V
Portable Veterinary ECG Machine Veterinary Electrocardiagraph | ECG-606V | SHINOVA | Veterinary ECG Machine | Feature: 7-inch color touch LCD 6-channel display and printing 7 leads synchronously acquisition and record, with auto-interpretation function High accuracy digital filter, auto-baseline adjustment Working modes: Auto / Man / R-R Rhythm250 cases storage and replay Rechargeable Ni-MH battery supports continuous work for about 3 to 4 hours Rs232 and USB port support USB disk storage, laser printer printing (optional) Professional veterinary PC ECG software is optional | Specification: Dimension: 300mmx230mmx75mm, 2.8kgs. |  |  |  | T/T, L/C, Paypal, Cash, Other | 1.00 | https://www.shinova.com/Uploads/2/product/202504/1744362613.jpg_normal.jpg ¦ https://www.shinova.com/Uploads/2/product/202504/1744362246.jpg_normal.jpg ¦ https://www.shinova.com/Uploads/2/product/202504/1744362406.jpg_normal.jpg ¦ https://www.shinova.com/Uploads/2/product/202504/1744362548.jpg_normal.jpg ¦ https://www.shinova.com/Uploads/2/product/202504/1744362054.jpg_normal.jpg ¦ https://www.shinova.com/Uploads/2/product/202504/1744361824.jpg_normal.jpg ¦ https://www.shinova.com/Uploads/2/product/202504/1744362051.jpg_normal.jpg ¦ https://www.shinova.com/Uploads/2/product/202504/1744362625.jpg_normal.jpg ¦ https://www.shinova.com/Uploads/2/product/202504/1744362611.jpg_normal.jpg | https://www.shinova.com/product/detailp/Portable-Veterinary-ECG-Machine-Veterinary-Electrocardiagraph
Pre-Vacuum Autoclave | PV-45X | SHINOVA | Autoclave/Sterilizer |  |  |  | 1 Pieces | 15 days | T/T, L/C, Paypal, Cash, Other | 148.00 | https://www.shinova.com/Uploads/2/product/202311/1699859303.jpg_normal.jpg ¦ https://www.shinova.com/Uploads/2/product/202311/1699859489.jpg_normal.jpg ¦ https://www.shinova.com/Uploads/2/product/202311/1699859188.jpg_normal.jpg ¦ https://www.shinova.com/Uploads/2/product/202311/1699858808.jpg_normal.jpg ¦ https://www.shinova.com/Uploads/2/product/202604/1776324374.jpg_normal.jpg ¦ https://www.shinova.com/Uploads/2/product/202604/1776325970.jpg_normal.jpg ¦ https://www.shinova.com/Uploads/2/product/202504/1744361094.jpg_normal.jpg ¦ https://www.shinova.com/Uploads/2/product/202311/1699435643.jpg_normal.jpg ¦ https://www.shinova.com/Uploads/2/product/202311/16994354871.jpg_normal.jpg ¦ https://www.shinova.com/Uploads/2/product/202311/1699435491.jpg_normal.jpg ¦ https://www.shinova.com/Uploads/2/product/202311/1699435655.jpg_normal.jpg ¦ https://www.shinova.com/Uploads/2/product/202310/1697104010.png_normal.jpg | https://www.shinova.com/product/detailp/Pre-Vacuum-Autoclave-PV-45X
22L Tabletop Pre-Vacuum Autoclave | PV-22 | SHINOVA | Pre-Vacuum Autoclave | Professional Design: LED display, easy operation, stainless steel water tank, high density bacteria filter. Lead Technology: Automatic sterilization, automatic drying, keep-temperature function, adjustable sterilization time, accurate temperature control, safely protection design, monitoring system. | Model PV-8 PV-12 PV-18 PV-22 Capacity 8L 12L 18L 22L Chamber Size Φ 17*32cm Φ 20*36cm Φ 25*35cm Φ 25*45cm Display LED LED LED LED Lock Electrical/Mechanical Electrical/Mechanical Electrical/Mechanical Electrical/Mechanical Product Size 53.5*36.5*32cm 66*44.5*39cm 66*44.5*39cm 70*44.5*39cm G.W./N.W. 40/34KGS 53/45KGS 56/48KGS 58/50KGS Power 220V/50Hz 1.7kW 220V/50Hz 1.7kW 220V/50Hz 1.7kW 220v/50Hz 1.7kW Output RS232 RS232 RS232 RS232 Printer Thermal/stylus Thermal/stylus Thermal/stylus Thermal/stylus | [{"Model": "Capacity", "PV-8": "8L", "PV-12": "12L", "PV-18": "18L", "PV-22": "22L"}, {"Model": "Chamber Size", "PV-8": "Φ17*32cm", "PV-12": "Φ20*36cm", "PV-18": "Φ25*35cm", "PV-22": "Φ25*45cm"}, {"Model": "Display", "PV-8": "LED", "PV-12": "LED", "PV-18": "LED", "PV-22": "LED"}, {"Model": "Lock", "PV-8": "Electrical/Mechanical", "PV-12": "Electrical/Mechanical", "PV-18": "Electrical/Mechanical", "PV-22": "Electrical/Mechanical"}, {"Model": "Product Size", "PV-8": "53.5*36.5*32cm", "PV-12": "66*44.5*39cm", "PV-18": "66*44.5*39cm", "PV-22": "70*44.5*39cm"}, {"Model": "G.W./N.W.", "PV-8": "40/34KGS", "PV-12": "53/45KGS", "PV-18": "56/48KGS", "PV-22": "58/50KGS"}, {"Model": "Power", "PV-8": "220V/50Hz 1.7kW", "PV-12": "220V/50Hz 1.7kW", "PV-18": "220V/50Hz 1.7kW", "PV-22": "220v/50Hz 1.7kW"}, {"Model": "Output", "PV-8": "RS232", "PV-12": "RS232", "PV-18": "RS232", "PV-22": "RS232"}, {"Model": "Printer", "PV-8": "Thermal/stylus", "PV-12": "Thermal/stylus", "PV-18": "Thermal/stylus", "PV-22": "Thermal/stylus"}] |  | Within 15 days against payment | T/T, L/C, Paypal, Cash, Other | 60.00 | https://www.shinova.com/Uploads/2/product/202311/1699347105.jpg_normal.jpg ¦ https://www.shinova.com/Uploads/2/product/201706/1497232577.jpg_normal.jpg ¦ https://www.shinova.com/Uploads/2/product/202311/1700805509.jpg_normal.jpg ¦ https://www.shinova.com/Uploads/2/product/202311/1700805982.jpg_normal.jpg ¦ https://www.shinova.com/Uploads/2/product/202311/1699859303.jpg_normal.jpg ¦ https://www.shinova.com/Uploads/2/product/202311/1699348069.jpg_normal.jpg ¦ https://www.shinova.com/Uploads/2/product/202311/1699347310.jpg_normal.jpg ¦ https://www.shinova.com/Uploads/2/product/202311/1699347577.jpg_normal.jpg ¦ https://www.shinova.com/Uploads/2/product/202311/1699347087.jpg_normal.jpg ¦ https://www.shinova.com/Uploads/2/product/202311/1699346529.jpg_normal.jpg | https://www.shinova.com/product/detailp/Pre-Vacuum-Sterilizer-Autoclave-PV-22
18L Tabletop Pre-Vacuum Autoclave | PV-18 | SHINOVA | Pre-Vacuum Autoclave | Professional Design: LED display, easy operation, stainless steel water tank, high density bacteria filter. Lead Technology: Automatic sterilization, automatic drying, keep-temperature function, adjustable sterilization time, accurate temperature control, safely protection design, monitoring system. | Model PV-8 PV-12 PV-18 PV-22 Capacity 8L 12L 18L 22L Chamber Size Φ17*32cm Φ20*36cm Φ25*35cm Φ25*45cm Display LED LED LED LED Lock Electrical/Mechanical Electrical/Mechanical Electrical/Mechanical Electrical/Mechanical Product Size 53.5*36.5*32cm 66*44.5*39cm 66*44.5*39cm 70*44.5*39cm G.W./N.W. 40/34 kgs 53/45 kgs 56/48 kgs 58/50 kgs Power 220V/50Hz 1.7k w 220V/50Hz 1.7kw 220V/50Hz 1.7kw 220v/50Hz 1.7kw Output RS232 RS232 RS232 RS232 Printer Thermal/stylus Thermal/stylus Thermal/stylus Thermal/stylus | [{"Model": "Capacity", "PV-8": "8L", "PV-12": "12L", "PV-18": "18L", "PV-22": "22L"}, {"Model": "Chamber Size", "PV-8": "Φ17*32cm", "PV-12": "Φ20*36cm", "PV-18": "Φ25*35cm", "PV-22": "Φ25*45cm"}, {"Model": "Display", "PV-8": "LED", "PV-12": "LED", "PV-18": "LED", "PV-22": "LED"}, {"Model": "Lock", "PV-8": "Electrical/Mechanical", "PV-12": "Electrical/Mechanical", "PV-18": "Electrical/Mechanical", "PV-22": "Electrical/Mechanical"}, {"Model": "Product Size", "PV-8": "53.5*36.5*32cm", "PV-12": "66*44.5*39cm", "PV-18": "66*44.5*39cm", "PV-22": "70*44.5*39cm"}, {"Model": "G.W./N.W.", "PV-8": "40/34kgs", "PV-12": "53/45kgs", "PV-18": "56/48 kgs", "PV-22": "58/50 kgs"}, {"Model": "Power", "PV-8": "220V/50Hz 1.7kw", "PV-12": "220V/50Hz 1.7kw", "PV-18": "220V/50Hz 1.7kw", "PV-22": "220v/50Hz 1.7kw"}, {"Model": "Output", "PV-8": "RS232", "PV-12": "RS232", "PV-18": "RS232", "PV-22": "RS232"}, {"Model": "Printer", "PV-8": "Thermal/stylus", "PV-12": "Thermal/stylus", "PV-18": "Thermal/stylus", "PV-22": "Thermal/stylus"}] | 1 Pieces | Within 15 days against payment | T/T, L/C, Paypal, Cash, Other | 58.00 | https://www.shinova.com/Uploads/2/product/202311/1699347432.jpg_normal.jpg ¦ https://www.shinova.com/Uploads/2/product/202311/1699347610.jpg_normal.jpg ¦ https://www.shinova.com/Uploads/2/product/202311/1699347707.jpg_normal.jpg ¦ https://www.shinova.com/Uploads/2/product/202311/1699347265.jpg_normal.jpg ¦ https://www.shinova.com/Uploads/2/product/202311/1699347580.jpg_normal.jpg ¦ https://www.shinova.com/Uploads/2/product/202311/1699347153.jpg_normal.jpg ¦ https://www.shinova.com/Uploads/2/product/202311/1700805509.jpg_normal.jpg ¦ https://www.shinova.com/Uploads/2/product/202311/1700805982.jpg_normal.jpg ¦ https://www.shinova.com/Uploads/2/product/202311/1699859303.jpg_normal.jpg ¦ https://www.shinova.com/Uploads/2/product/202311/1699348069.jpg_normal.jpg ¦ https://www.shinova.com/Uploads/2/product/202311/1699347310.jpg_normal.jpg ¦ https://www.shinova.com/Uploads/2/product/202311/1699347577.jpg_normal.jpg ¦ https://www.shinova.com/Uploads/2/product/202311/1699347087.jpg_normal.jpg ¦ https://www.shinova.com/Uploads/2/product/202311/1699346529.jpg_normal.jpg | https://www.shinova.com/product/detailp/Pre-Vacuum-Sterilizer-PV-18
Pressure Steam Sterilizer | PV-18E | SHINOVA | Pre-Vacuum Autoclave | Sterilization scale: All kinds of virus,bacteria，prion. Sterilization Temperature: 121Centi degree, 134Centi degree,user-defined Sterilization time: 121Centi degree - 20 minutes, 134Centi degree - 4 minutes,user-defined (user-defined time) Sterilization result: 100% completed sterilization Intended use: All wrapped or non-wrapped, solid, hollow load products type A and porous products as represented by the test | Model PV-18E Description Small Autoclave Class B Certification CE 1023, ISO 13485 Standard BS EN 13060:2004 + A2:2010 Voltage 220V Frequency 50HZ Plug 3 hole plug Wattage 2.4 KW Sterilization temperature 121 ℃ , 134 ℃ Life span 5 years Product size 78 x 50 x 43 cm Diameter of chamber 25cm Depth of chamber 35cm Volumn of chamber 18L Material of chamber Stainless steel 304 Min size of table for installation 54 x 41.5 cm Colors available White Net weight 59 kgs Gross weight / carton 70 kgs Carton size 82 x 56 x 55 cm Screen type LCD Screen size 6 X 4.25 cm Language available English,Italian,German,Chinese Touch screen N/A Lock system of door Mechanic + electrical lockers User password yes Automatic locker N/A Printer YES USB output YES Max. working pressure 0.21 - 0.23 MPA Pressure sensor yes Precision of pressure sensor 0.1 KPA Max. working temperature 134 - 137 ℃ Temperature sensor yes Precision of temperature sensor 0.1 ℃ Type of vacuum pump Double head Q'ty of vacuum pump 1 Q'ty of water pump 1 Q'ty of clean water tank 1 Times of sterilization after filled up. 4 - 5 times Material of water tank Stainless steel 304 Q'ty of waste water tank 1 Material of waste water tank Stainless steel 304 Water supply system manual Q'ty of steam generator 1 Safety valve 1 Automatic protection when overtemperature YES Automatic protection when overpressure YES Hot air exhaust system copper condenser, fan Bacteria filter 1 Water filter 1 Vapour filter yes Standard packing Q'ty (PCS) Autoclave 1 power cable 1 Water drain pipe 1 Tray 3 Tray holder 1 Handle for tray holder 1 Fuse 2 Instruction manual 1 Functions Sterilization programs YES/NO 121 ℃ SOLID YES 121 ℃ POROUS YES 121 ℃ HOLLOW YES 134 ℃ SOLID YES 134 ℃ POROUS YES 134 ℃ HOLLOW YES B&D TEST YES HELIX TEST NO VACUUM TEST YES CLEAN PROGRAM NO PRION PROGRAM NO USER DEFINE NO FAQ Instruments Recommended sterilization temperature (Centi degree) Recommended sterilization time (Min) Operation instruments Check the material, choose 121 or 134 centi degree 20 min/4 min Dental handpiece & instruments Check the material, choose 121 or 134 centi degree 20 min/4 min Glass injector 134 4 Apparatus infusionis 134 4 Waste blood 121 30 Metal parts of the endoscope 121 30 Instruments for gynaecology and obstetrics Check the material, choose 121 or 134 centi degree 20 min/4 min Instruments for infant ward Check the material, choose 121 or 134 centi degree 20 min/4 min Instruments of patients' family Check the material, choose 121 or 134 centi degree 20 min/4 min Implements used by tattooists, body piercers Check the material, choose 121 or 134 centi degree 20 min/4 min Implements used byhairdressers. Check the material, choose 121 or 134 centi degree 20 min/4 min Implements used by beauty therapists Check the material, choose 121 or 134 centi degree 20 min/4 min Instruments for veterinarian Check the material, choose 121 or 134 centi degree 20 min/4 min lab instruments Check the material, choose 121 or 134 centi degree 20 min/4 min | [{"Model": "Description", "PV-18E": "Small Autoclave"}, {"Model": "Class", "PV-18E": "B"}, {"Model": "Certification", "PV-18E": "CE 1023, ISO 13485"}, {"Model": "Standard", "PV-18E": "BS EN 13060:2004 + A2:2010"}, {"Model": "Voltage", "PV-18E": "220V"}, {"Model": "Frequency", "PV-18E": "50HZ"}, {"Model": "Plug", "PV-18E": "3 hole plug"}, {"Model": "Wattage", "PV-18E": "2.4 KW"}, {"Model": "Sterilization temperature", "PV-18E": "121℃, 134℃"}, {"Model": "Life span", "PV-18E": "5 years"}, {"Model": "Product size", "PV-18E": "78 x 50 x 43 cm"}, {"Model": "Diameter of chamber", "PV-18E": "25cm"}, {"Model": "Depth of chamber", "PV-18E": "35cm"}, {"Model": "Volumn of chamber", "PV-18E": "18L"}, {"Model": "Material of chamber", "PV-18E": "Stainless steel 304"}, {"Model": "Min size of table for installation", "PV-18E": "54 x 41.5 cm"}, {"Model": "Colors available", "PV-18E": "White"}, {"Model": "Net weight", "PV-18E": "59 kgs"}, {"Model": "Gross weight / carton", "PV-18E": "70 kgs"}, {"Model": "Carton size", "PV-18E": "82 x 56 x 55 cm"}, {"Model": "Screen type", "PV-18E": "LCD"}, {"Model": "Screen size", "PV-18E": "6 X 4.25 cm"}, {"Model": "Language available", "PV-18E": "English,Italian,German,Chinese"}, {"Model": "Touch screen", "PV-18E": "N/A"}, {"Model": "Lock system of door", "PV-18E": "Mechanic + electrical lockers"}, {"Model": "User password", "PV-18E": "yes"}, {"Model": "Automatic locker", "PV-18E": "N/A"}, {"Model": "Printer", "PV-18E": "YES"}, {"Model": "USB output", "PV-18E": "YES"}, {"Model": "Max. working pressure", "PV-18E": "0.21 - 0.23 MPA"}, {"Model": "Pressure sensor", "PV-18E": "yes"}, {"Model": "Precision of pressure sensor", "PV-18E": "0.1 KPA"}, {"Model": "Max. working temperature", "PV-18E": "134 - 137℃"}, {"Model": "Temperature sensor", "PV-18E": "yes"}, {"Model": "Precision of temperature sensor", "PV-18E": "0.1℃"}, {"Model": "Type of vacuum pump", "PV-18E": "Double head"}, {"Model": "Q'ty of vacuum pump", "PV-18E": "1"}, {"Model": "Q'ty of water pump", "PV-18E": "1"}, {"Model": "Q'ty of clean water tank", "PV-18E": "1"}, {"Model": "Times of sterilization after filled up.", "PV-18E": "4 - 5 times"}, {"Model": "Material of water tank", "PV-18E": "Stainless steel 304"}, {"Model": "Q'ty of waste water tank", "PV-18E": "1"}, {"Model": "Material of waste water tank", "PV-18E": "Stainless steel 304"}, {"Model": "Water supply system", "PV-18E": "manual"}, {"Model": "Q'ty of steam generator", "PV-18E": "1"}, {"Model": "Safety valve", "PV-18E": "1"}, {"Model": "Automatic protection when overtemperature", "PV-18E": "YES"}, {"Model": "Automatic protection when overpressure", "PV-18E": "YES"}, {"Model": "Hot air exhaust system", "PV-18E": "copper condenser, fan"}, {"Model": "Bacteria filter", "PV-18E": "1"}, {"Model": "Water filter", "PV-18E": "1"}, {"Model": "Vapour filter", "PV-18E": "yes"}, {"Model": "Standard packing", "PV-18E": "Q'ty (PCS)"}, {"Model": "Autoclave", "PV-18E": "1"}, {"Model": "power cable", "PV-18E": "1"}, {"Model": "Water drain pipe", "PV-18E": "1"}, {"Model": "Tray", "PV-18E": "3"}, {"Model": "Tray holder", "PV-18E": "1"}, {"Model": "Handle for tray holder", "PV-18E": "1"}, {"Model": "Fuse", "PV-18E": "2"}, {"Model": "Instruction manual", "PV-18E": "1"}, {"Sterilization programs": "121℃SOLID", "YES/NO": "YES"}, {"Sterilization programs": "121℃POROUS", "YES/NO": "YES"}, {"Sterilization programs": "121℃HOLLOW", "YES/NO": "YES"}, {"Sterilization programs": "134℃SOLID", "YES/NO": "YES"}, {"Sterilization programs": "134℃POROUS", "YES/NO": "YES"}, {"Sterilization programs": "134℃HOLLOW", "YES/NO": "YES"}, {"Sterilization programs": "B&D TEST", "YES/NO": "YES"}, {"Sterilization programs": "HELIX TEST", "YES/NO": "NO"}, {"Sterilization programs": "VACUUMTEST", "YES/NO": "YES"}, {"Sterilization programs": "CLEAN PROGRAM", "YES/NO": "NO"}, {"Sterilization programs": "PRION PROGRAM", "YES/NO": "NO"}, {"Sterilization programs": "USER DEFINE", "YES/NO": "NO"}, {"Instruments": "Operation\r\n instruments", "Recommended\r\n sterilization temperature (Centi degree)": "Check the\r\n material, choose 121 or 134 centi degree", "Recommended\r\n sterilization time (Min)": "20 min/4 min"}, {"Instruments": "Dental\r\n handpiece & instruments", "Recommended\r\n sterilization temperature (Centi degree)": "Check the\r\n material, choose 121 or 134 centi degree", "Recommended\r\n sterilization time (Min)": "20 min/4 min"}, {"Instruments": "Glass\r\n injector", "Recommended\r\n sterilization temperature (Centi degree)": "134", "Recommended\r\n sterilization time (Min)": "4"}, {"Instruments": "Apparatus\r\n infusionis", "Recommended\r\n sterilization temperature (Centi degree)": "134", "Recommended\r\n sterilization time (Min)": "4"}, {"Instruments": "Waste blood", "Recommended\r\n sterilization temperature (Centi degree)": "121", "Recommended\r\n sterilization time (Min)": "30"}, {"Instruments": "Metal parts\r\n of the endoscope", "Recommended\r\n sterilization temperature (Centi degree)": "121", "Recommended\r\n sterilization time (Min)": "30"}, {"Instruments": "Instruments\r\n forgynaecology and obstetrics", "Recommended\r\n sterilization temperature (Centi degree)": "Check the\r\n material, choose 121 or 134 centi degree", "Recommended\r\n sterilization time (Min)": "20 min/4 min"}, {"Instruments": "Instruments\r\n for infant ward", "Recommended\r\n sterilization temperature (Centi degree)": "Check the\r\n material, choose 121 or 134 centi degree", "Recommended\r\n sterilization time (Min)": "20 min/4 min"}, {"Instruments": "Instruments\r\n of patients' family", "Recommended\r\n sterilization temperature (Centi degree)": "Check the\r\n material, choose 121 or 134 centi degree", "Recommended\r\n sterilization time (Min)": "20 min/4 min"}, {"Instruments": "Implements\r\n used by tattooists, body piercers", "Recommended\r\n sterilization temperature (Centi degree)": "Check the\r\n material, choose 121 or 134 centi degree", "Recommended\r\n sterilization time (Min)": "20 min/4 min"}, {"Instruments": "Implements\r\n used byhairdressers.", "Recommended\r\n sterilization temperature (Centi degree)": "Check the\r\n material, choose 121 or 134 centi degree", "Recommended\r\n sterilization time (Min)": "20 min/4 min"}, {"Instruments": "Implements\r\n used by beauty therapists", "Recommended\r\n sterilization temperature (Centi degree)": "Check the\r\n material, choose 121 or 134 centi degree", "Recommended\r\n sterilization time (Min)": "20 min/4 min"}, {"Instruments": "Instruments for\r\n veterinarian", "Recommended\r\n sterilization temperature (Centi degree)": "Check the\r\n material, choose 121 or 134 centi degree", "Recommended\r\n sterilization time (Min)": "20 min/4 min"}, {"Instruments": "lab\r\n instruments", "Recommended\r\n sterilization temperature (Centi degree)": "Check the\r\n material, choose 121 or 134 centi degree", "Recommended\r\n sterilization time (Min)": "20 min/4 min"}] | 1 Pieces | Within 15 days against payment | T/T, L/C, Paypal, Cash, Other |  | https://www.shinova.com/Uploads/2/product/202311/1699347813.jpg_normal.jpg ¦ https://www.shinova.com/Uploads/2/product/202502/1740550572.jpg_normal.jpg ¦ https://www.shinova.com/Uploads/2/product/202311/1699347172.jpg_normal.jpg ¦ https://www.shinova.com/Uploads/2/product/202311/1699346241.jpg_normal.jpg ¦ https://www.shinova.com/Uploads/2/product/202311/1699347302.jpg_normal.jpg | https://www.shinova.com/product/detailp/Pressure-Steam-Sterilizer-PV-18E
Shadowless Operating Lamp veterinary | LEDBL-7070 | SHINOVA | LED Surgery Light | LEDBL series shadowless Operating lamp can widely be used in diversified operation occasion to meet the demand of the illumination, and it is the ideal illumination instrument of the modern operating theater. The Whole reflection optical system is made by CAD/CAM technology, it’s is up to 1300mm ;by using color temperature compensation umination deothtechnology, the color reversion is uprised, and it is more suitable for the illumination of the complex surgery such as encephalon surgery and thorax surgery.The panel is made of German PC (anti-bullet plastic) by injection moulding, makes the light softer and more reliable, Equipped with imported balance arm suspension system, which is light and handy, six group joints move together and moves smoothly, positions stablely. 360 universal design can satisfy various needed height and angle in the operation.Almost unlimited LED life expectancy delivers tremendous product reliability and investment protection. Optional color temperature, there are three color temperature section,respectively is 3800 k, 4400 k, 5000 k. color temperature can be adjusted. First,the color temperature adjust able benefits is to reduce the doctor eyes visual fatigue. Second, according to the different color of skin, choose the right color temperature. | Illuminance ≥160,000Lux ≥160,000Lux Colour temperature 3800±500K 4400±500K 5000±500K Colour reduction index (Ra) 95 Illuminance depth ≥1300mm Total irradiance 450W/m² 450W/m² Size of light field 160~280mm Service life of illuminant 50,000h Power supply voltage AC110-240V 50/60Hz Lowest height of installation 2900mm Total power consumption 160W Total LED bulb quantity 216 pcs (18*6 + 18*6) | [{"Illuminance": "Colour temperature", "≥160,000Lux ≥160,000Lux": "3800±500K 4400±500K 5000±500K"}, {"Illuminance": "Colour reduction index (Ra)", "≥160,000Lux ≥160,000Lux": "95"}, {"Illuminance": "Illuminance depth", "≥160,000Lux ≥160,000Lux": "≥1300mm"}, {"Illuminance": "Total irradiance", "≥160,000Lux ≥160,000Lux": "450W/m² 450W/m²"}, {"Illuminance": "Size of light field", "≥160,000Lux ≥160,000Lux": "160~280mm"}, {"Illuminance": "Service life of illuminant", "≥160,000Lux ≥160,000Lux": "50,000h"}, {"Illuminance": "Power supply voltage", "≥160,000Lux ≥160,000Lux": "AC110-240V 50/60Hz"}, {"Illuminance": "Lowest height of installation", "≥160,000Lux ≥160,000Lux": "2900mm"}, {"Illuminance": "Total power consumption", "≥160,000Lux ≥160,000Lux": "160W"}, {"Illuminance": "Total LED bulb quantity", "≥160,000Lux ≥160,000Lux": "216 pcs (18*6 + 18*6)"}] |  |  | T/T, L/C, Paypal, Cash, Other | 1.00 | https://www.shinova.com/Uploads/2/product/202510/1761634085.jpg_normal.jpg ¦ https://www.shinova.com/Uploads/2/product/202510/1761634799.jpg_normal.jpg ¦ https://www.shinova.com/Uploads/2/product/202510/1761634627.jpg_normal.jpg ¦ https://www.shinova.com/Uploads/2/product/202510/1761634784.jpg_normal.jpg ¦ https://www.shinova.com/Uploads/2/product/202510/1761634630.jpg_normal.jpg ¦ https://www.shinova.com/Uploads/2/product/202510/1761634500.jpg_normal.jpg ¦ https://www.shinova.com/Uploads/2/product/202510/1761634227.jpg_normal.jpg ¦ https://www.shinova.com/Uploads/2/product/202404/1714022986.jpg_normal.jpg ¦ https://www.shinova.com/Uploads/2/product/202512/1767153185.jpg_normal.jpg ¦ https://www.shinova.com/Uploads/2/product/202512/1766478628.jpg_normal.jpg ¦ https://www.shinova.com/Uploads/2/product/202511/1763460273.jpg_normal.jpg ¦ https://www.shinova.com/Uploads/2/product/202511/1762401293.jpg_normal.jpg ¦ https://www.shinova.com/Uploads/2/product/202404/1713950897.jpg_normal.jpg ¦ https://www.shinova.com/Uploads/2/product/202310/1697005721.png_normal.jpg ¦ https://www.shinova.com/Uploads/2/product/202601/1768891546.jpg_normal.jpg | https://www.shinova.com/product/detailp/Shadowless-Operating-Lamp-veterinary
Single Arm Revolving Pendant | PT-160MS | SHINOVA | Revolving Pendant |  | Arm rotating radius: 1000mm Arm rotating angle: 340 ° Maximum load capacity: 160kg Braking system: Friction brake |  |  |  | T/T, L/C, Paypal, Cash, Other | 1.00 | https://www.shinova.com/Uploads/2/product/202311/1699341084.jpg_normal.jpg ¦ https://www.shinova.com/Uploads/2/product/202504/1744685496.jpg_normal.jpg ¦ https://www.shinova.com/Uploads/2/product/202504/1744685965.jpg_normal.jpg ¦ https://www.shinova.com/Uploads/2/product/202508/1756452085.jpg_normal.jpg ¦ https://www.shinova.com/Uploads/2/product/202604/1776326672.jpg_normal.jpg ¦ https://www.shinova.com/Uploads/2/product/202604/1776324374.jpg_normal.jpg ¦ https://www.shinova.com/Uploads/2/product/202603/1774591298.jpg_normal.jpg ¦ https://www.shinova.com/Uploads/2/product/202511/1763458902.jpg_normal.jpg ¦ https://www.shinova.com/Uploads/2/product/202510/1761634085.jpg_normal.jpg | https://www.shinova.com/product/detailp/Single-Arm-Revolving-Pendant-PT-160MS
Single arm electric surgical pendant | PT-380ES(E) | SHINOVA | Revolving Pendant |  |  |  | 1 Pieces | 15 days | T/T, L/C, Paypal, Cash, Other | 1.00 | https://www.shinova.com/Uploads/2/product/202502/1740550691.jpg_normal.jpg ¦ https://www.shinova.com/Uploads/2/product/202311/1699342034.jpg_normal.jpg | https://www.shinova.com/product/detailp/Single-arm-electric-surgical-pendant
Single arm electric surgical pendant | PT-380ES | SHINOVA | Revolving Pendant |  |  |  | 1 Pieces | 15 days | T/T, L/C, Paypal, Cash, Other | 1.00 | https://www.shinova.com/Uploads/2/product/202311/1699342034.jpg_normal.jpg ¦ https://www.shinova.com/Uploads/2/product/202502/1740550691.jpg_normal.jpg ¦ https://www.shinova.com/Uploads/2/product/202311/1699341534.jpg_normal.jpg ¦ https://www.shinova.com/Uploads/2/product/202311/1699341084.jpg_normal.jpg | https://www.shinova.com/product/detailp/Single-arm-electric-surgical-pendant-PT-380ES
Tabletop Pre-Vacuum Autoclave | PV-23B | SHINOVA | Autoclave/Sterilizer |  |  |  | 1 Pieces | 15 days | T/T, L/C, Paypal, Cash, Other | 53.00 | https://www.shinova.com/Uploads/2/product/202311/1699348069.jpg_normal.jpg ¦ https://www.shinova.com/Uploads/2/product/202311/1699348050.jpg_normal.jpg ¦ https://www.shinova.com/Uploads/2/product/202311/1699347348.jpg_normal.jpg ¦ https://www.shinova.com/Uploads/2/product/202311/1699347860.jpg_normal.jpg ¦ https://www.shinova.com/Uploads/2/product/202311/1700805509.jpg_normal.jpg ¦ https://www.shinova.com/Uploads/2/product/202311/1700805982.jpg_normal.jpg ¦ https://www.shinova.com/Uploads/2/product/202508/1756452423.jpg_normal.jpg ¦ https://www.shinova.com/Uploads/2/product/202501/1735781946.jpg_normal.jpg ¦ https://www.shinova.com/Uploads/2/product/202311/1699859303.jpg_normal.jpg ¦ https://www.shinova.com/Uploads/2/product/202311/1699347310.jpg_normal.jpg ¦ https://www.shinova.com/Uploads/2/product/202311/1699347577.jpg_normal.jpg ¦ https://www.shinova.com/Uploads/2/product/202311/1699347087.jpg_normal.jpg | https://www.shinova.com/product/detailp/Tabletop-Pre-Vacuum-Autoclave-PV-23B
Trolley Veterinary Anesthesia Machine | AneMax-A4 | SHINOVA | Veterinary Anesthesia Machine | Large touch control screen design The setting and measured value of ventilation displayed on the same screen helps make the management of gas delivery safer and more effective Comprehensive monitoring, multi-selectable displays, e.g. 4 waveforms, anesthesia gas monitoring and big font display 2000 events records of settings, technical and physiologic alarm Intelligent alarm management Standard Configuration: Main unit with one Isoflurane vaporizer, 8.4" color LCD touch screen, tidal volume: 15-1500ml (VCV), O2 Gas supply, Support ventilation mode: VCV Optional: 5-1500ml (PCV) |  |  |  |  | T/T, L/C, Paypal, Cash, Other |  | https://www.shinova.com/Uploads/2/product/202311/1700192343.jpg_normal.jpg ¦ https://www.shinova.com/Uploads/2/product/202311/1700192576.jpg_normal.jpg ¦ https://www.shinova.com/Uploads/2/product/202311/1700191791.jpg_normal.jpg ¦ https://www.shinova.com/Uploads/2/product/202311/1700192614.jpg_normal.jpg ¦ https://www.shinova.com/Uploads/2/product/202311/1700191898.jpg_normal.jpg ¦ https://www.shinova.com/Uploads/2/product/202311/1700192036.jpg_normal.jpg ¦ https://www.shinova.com/Uploads/2/product/202311/1700192579.jpg_normal.jpg ¦ https://www.shinova.com/Uploads/2/product/202311/1700192461.jpg_normal.jpg ¦ https://www.shinova.com/Uploads/2/product/202311/1700192583.jpg_normal.jpg ¦ https://www.shinova.com/Uploads/2/product/202504/1744685496.jpg_normal.jpg ¦ https://www.shinova.com/Uploads/2/product/202504/1744685965.jpg_normal.jpg ¦ https://www.shinova.com/Uploads/2/product/202508/1756452085.jpg_normal.jpg ¦ https://www.shinova.com/Uploads/2/product/202604/1776326672.jpg_normal.jpg ¦ https://www.shinova.com/Uploads/2/product/202604/1776324374.jpg_normal.jpg ¦ https://www.shinova.com/Uploads/2/product/202603/1774591298.jpg_normal.jpg ¦ https://www.shinova.com/Uploads/2/product/202511/1763458902.jpg_normal.jpg ¦ https://www.shinova.com/Uploads/2/product/202510/1761634085.jpg_normal.jpg | https://www.shinova.com/product/detailp/Trolley-Veterinary-Anesthesia-Machine-AneMax-A4
Trolley Veterinary Anesthesia Workstation | AneMax-A1 | SHINOVA | Veterinary Anesthesia Machine | 9" color touch-screen d isplay Intelligent calculation by inputting animal to calculate other parameters automatically With pressure, volume, manual and other breathing modes, meet different clinical needs B uilt-in high-precision sensor and valve control technology ensure the safety, stability and accuracy of pressure, flow and volume monitoring Equipped with high-precision anesthesia vaporizer Integrated circuit, easy to install and remove N on-breathing circuit interface at the front of the unit is convenient for small animals Built-in proportional valve control system Triple visual and audio alarm system to ensure safety during surgery Dome light system provides better vision for doctors Built-in battery to support continuous working more than two hours Wide a ppli cation to animals of different weights and sizes | Anesthesia Main Unit : Working m ode: C losed, s emi-closed, semi-open, o pen Driv ing mode: Pneumatic drive and electronic control Anesthesia gas source switch: S tart or stop gas source Pressure g auge : oxygen source pressure, oxygen working pressure A nesthesia vaporizer: lsoflurane, sevoflurane, e nflurane , halothane Oxygen flush: 25L/min~75L/min Flowmeter: double tube flowmeter , 0 ~ 1 L/min , 1~ 1 0 L/min Application: 0.5-100kg animal s Anesthesia Ventilator : Ventilation mode : VCV, PCV, Spont, Manual, Demo Tidal volume: Automatic 20 -1 5 00ml , m anual 5-1600ml Bellow: 0-300 ml, 30 0-1500 ml Waveform: P ressure, flow, volume Loop: P ressure-volume , flow-volume Breathing rate: 1~100bpm 1:E: 9.9:1 to 1:9.9 Inhalation time: 0.1~10s Inspiratory pause: 0-50% PEEP: O ff , 3~20cmH 2 O Pressure support: 0~60cmH 2 O Pressure control: 5~60cmH 2 O Flow rate trigger: 0.5~20L/min Pressure trigger: -1~20cmH 2 O Anesthesia Vaporizer: With safety lock Concentration range: lsoflurane: 0.2 to 5% , Sevoflurane: 0.2 to 8% , Halothane: 0.2 to 5% Flow rate range: 0.2 to 15L/min Suspension type: Selectatec Anesthetic volume: 340 ml (dry cavity) , 300 ml (wet cavity) Monitoring P arameters : Tidal volume, breathing rate, s pontaneous breathing rate, l:E, s pontaneous minute ventilation, minute ventilation peak , airway pressure, average airway pressure, PEEP, Inspiratory platform pressure, F i O 2 Alarm P arameters : Tidal volume, minute ventilation volume, breathing rate , airway pressure , c ontinuous airway pressure, negative pressure alarm, apnea alarm, supply pressure failure alarm, p ower supply alarm , low battery alarm, battery empty alarm, oxygen battery failure alarm, F i O 2 (optional), F i CO 2 (optional) |  | 1 Pieces | 15 days | T/T, L/C, Paypal, Cash, Other | 1.00 | https://www.shinova.com/Uploads/2/product/202402/1708568184.jpg_normal.jpg ¦ https://www.shinova.com/Uploads/2/product/202402/1708568517.jpg_normal.jpg ¦ https://www.shinova.com/Uploads/2/product/202402/1708568169.jpg_normal.jpg ¦ https://www.shinova.com/Uploads/2/product/202402/1708568273.jpg_normal.jpg ¦ https://www.shinova.com/Uploads/2/product/202402/1708568480.jpg_normal.jpg ¦ https://www.shinova.com/Uploads/2/product/202402/1708568291.jpg_normal.jpg ¦ https://www.shinova.com/Uploads/2/product/202402/1708568117.jpg_normal.jpg ¦ https://www.shinova.com/Uploads/2/product/202402/1708568612.jpg_normal.jpg ¦ https://www.shinova.com/Uploads/2/product/202402/1708568767.jpg_normal.jpg ¦ https://www.shinova.com/Uploads/2/product/202604/1776324374.jpg_normal.jpg ¦ https://www.shinova.com/Uploads/2/product/202505/1747202023.jpg_normal.jpg ¦ https://www.shinova.com/Uploads/2/product/202402/1708568522.jpg_normal.jpg ¦ https://www.shinova.com/Uploads/2/product/202402/1708567595.jpg_normal.jpg ¦ https://www.shinova.com/Uploads/2/product/202311/1700192343.jpg_normal.jpg ¦ https://www.shinova.com/Uploads/2/product/202512/1766021795.jpg_normal.jpg ¦ https://www.shinova.com/Uploads/2/product/202412/1734668146.jpg_normal.jpg ¦ https://www.shinova.com/Uploads/2/product/202412/1735105981.jpg_normal.jpg | https://www.shinova.com/product/detailp/Trolley-Veterinary-Anesthesia-Workstation-AneMax-A1
Turbo-driven Veterinary Anesthesia Workstation | AneMotor | SHINOVA | Veterinary Anesthesia Machine | Turbo-driven design, no need of high-pressure oxygen cylinder, just an oxygen concentrator to make it work 9" color touch-screen d isplay High - quality aluminum trolley Intelligent calculation by inputting animal to calculate other parameters automatically With pressure, volume, manual and other breathing modes, meet different clinical needs B uilt-in high-precision sensor and valve control technology ensure the safety, stability and accuracy of pressure, flow and volume monitoring Equipped with high-precision anesthesia vaporizer Integrated circuit, easy to install and remove N on-breathing circuit interface at the front of the unit is convenient for small animals Built-in proportional valve control system Triple visual and audio alarm system to ensure safety during surgery Wide a ppli cation to animals of different weights and sizes Oxygen concentrator is optional | Anesthesia Main Unit : Working m ode: Cyclic breathing and non - cyclical bretahing Driv ing mode: Electrical drive and electronic control ( Turbo-driven ) Anesthesia gas source switch: S tart or stop gas source Pressure g auge : oxygen source pressure, oxygen working pressure A nesthesia vaporizer: lsoflurane, sevoflurane, e nflurane , halothane Oxygen flush: 25L/min~75L/min Flowmeter: double tube flowmeter , 0 ~ 1 L/min , 1~ 1 0 L/min Application: 0. 8 -1 2 0kg animal s Anesthesia Ventilator : Ventilation mode : VCV, PCV, Spont, Manual, Demo Tidal volume: Automatic 3 -1 6 00ml , m anual 5-1600ml Bellow: 0-300 ml, 30 0-1500 ml Waveform: P ressure, flow, volume Loop: P ressure-volume , flow-volume Breathing rate: 1~100bpm 1:E: 9.9:1 to 1:9.9 Inhalation time: 0.1~10s Inspiratory pause: 0-50% PEEP: O ff , 3~20cmH 2 O Pressure support: 0~60cmH 2 O Pressure control: 5~60cmH 2 O Flow rate trigger: 0.5~20L/min Pressure trigger: -1~20cmH 2 O Anesthesia Vaporizer: With pressure, flow and temperature automatic compensation Concentration range: lsoflurane: 0.2 to 5% , Sevoflurane: 0.2 to 8% , Halothane: 0.2 to 5% Flow rate range: 0.2 to 15L/min Suspension type: Selectatec Anesthetic volume: 340 ml (dry cavity) , 300 ml (wet cavity) Monitoring P arameters : Tidal volume, breathing rate, s pontaneous breathing rate, l:E, driving gas pressure, spontaneous ventilation volume , minute ventilation volume, peak / airway / average airway pressure, PEEP end-tidal pressure, i nspiratory platform pressure, F i O 2 , E t CO 2 Alarm P arameters : Tidal volume, minute ventilation volume, breathing rate , airway pressure , peak airway pressure , apnea alarm, supply pressure failure alarm, p ower supply alarm , pipeline falling or leakage , low air gas pressure, PEEP end-tidal pressure, F i O 2 (optional), F i CO 2 (optional) | [{"No.": "1", "Item": "Main unit", "Model": "AneMotor", "Quantity": "1 pc", "Remark": ""}, {"No.": "2", "Item": "EtCO2 module (or AGM module)", "Model": "", "Quantity": "1 pc", "Remark": "Mainstream or sidestream;Anaesthetic Gas Monitoring is optional"}, {"No.": "3", "Item": "Oxygen sensor", "Model": "", "Quantity": "1 set", "Remark": ""}, {"No.": "4", "Item": "Trolley", "Model": "", "Quantity": "1 set", "Remark": ""}, {"No.": "5", "Item": "Vaporizer", "Model": "", "Quantity": "1 pc", "Remark": "Isoflurane"}, {"No.": "6", "Item": "Breathing circuit", "Model": "", "Quantity": "1 pc", "Remark": ""}, {"No.": "7", "Item": "Gas source hose", "Model": "", "Quantity": "2 pcs", "Remark": "Oxygen and air"}, {"No.": "8", "Item": "Air bag", "Model": "0.5L", "Quantity": "1 pc", "Remark": ""}, {"No.": "1L", "Item": "1 pc", "Model": ""}, {"No.": "2L", "Item": "1 pc", "Model": ""}, {"No.": "9", "Item": "Bellow", "Model": "", "Quantity": "1 set", "Remark": "300ml, 1500ml"}, {"No.": "10", "Item": "Exhaust gas absorber", "Model": "", "Quantity": "1 pc", "Remark": ""}, {"No.": "11", "Item": "Adapter", "Model": "22F", "Quantity": "1 pc", "Remark": "For exhaust gas absorber"}, {"No.": "12", "Item": "Flow sensor", "Model": "", "Quantity": "1 set", "Remark": ""}, {"No.": "13", "Item": "Gas hose", "Model": "", "Quantity": "1 pc", "Remark": "For oxygen\r\n concentrator"}, {"No.": "14", "Item": "Fuse", "Model": "1A", "Quantity": "2 pcs", "Remark": ""}, {"No.": "15", "Item": "Power cable", "Model": "", "Quantity": "1 pc", "Remark": ""}, {"No.": "16", "Item": "Airway adaptor", "Model": "", "Quantity": "1 pc", "Remark": "(optional)"}, {"No.": "17", "Item": "User manual", "Model": "", "Quantity": "1 pc", "Remark": ""}] | 1 Pieces | 15 days | T/T, L/C, Paypal, Cash, Other | 1.00 | https://www.shinova.com/Uploads/2/product/202402/1708568522.jpg_normal.jpg ¦ https://www.shinova.com/Uploads/2/product/202402/1708568650.jpg_normal.jpg ¦ https://www.shinova.com/Uploads/2/product/202402/1708568982.jpg_normal.jpg ¦ https://www.shinova.com/Uploads/2/product/202402/1708568574.jpg_normal.jpg ¦ https://www.shinova.com/Uploads/2/product/202402/1708568710.jpg_normal.jpg ¦ https://www.shinova.com/Uploads/2/product/202402/1708568256.jpg_normal.jpg ¦ https://www.shinova.com/Uploads/2/product/202402/1708568895.jpg_normal.jpg ¦ https://www.shinova.com/Uploads/2/product/202402/1708568997.jpg_normal.jpg ¦ https://www.shinova.com/Uploads/2/product/202501/1736931998.jpg_normal.jpg ¦ https://www.shinova.com/Uploads/2/product/202604/1776324374.jpg_normal.jpg ¦ https://www.shinova.com/Uploads/2/product/202505/1747202023.jpg_normal.jpg ¦ https://www.shinova.com/Uploads/2/product/202402/1708567595.jpg_normal.jpg ¦ https://www.shinova.com/Uploads/2/product/202311/1700192343.jpg_normal.jpg ¦ https://www.shinova.com/Uploads/2/product/202512/1766021795.jpg_normal.jpg ¦ https://www.shinova.com/Uploads/2/product/202402/1708568184.jpg_normal.jpg ¦ https://www.shinova.com/Uploads/2/product/202412/1734668146.jpg_normal.jpg ¦ https://www.shinova.com/Uploads/2/product/202412/1735105981.jpg_normal.jpg | https://www.shinova.com/product/detailp/Turbo-driven-Veterinary-Anesthesia-Workstation-AneMotor
10L Veterinary Ultrasonic Cleaner | SB-5200D (10L) | SHINOVA | Ultrasonic Cleaner |  | Plasitic:Stainless steel Size of the interior trough :300× 240×150mm Capacity: 10L Adjustable temperature: room temperature- 60 ℃ Operating frequency: 40KHz Ultrasonic power: 200W or 250W or 300W, Adjustable time: 1-99min Digital display time: 99999h Network basket: yes Cover of lowering sound: yes Drainage: yes N/W(KG):7.26 G/W:8.6 Paking size:45*33*46CM |  | 1 Pieces | Within 15 days against payment | T/T, L/C, Paypal, Cash, Other | 9.00 | https://www.shinova.com/Uploads/2/product/202412/1735021406.jpg_normal.jpg ¦ https://www.shinova.com/Uploads/2/product/202412/1735022211.jpg_normal.jpg ¦ https://www.shinova.com/Uploads/2/product/202412/1735022087.jpg_normal.jpg ¦ https://www.shinova.com/Uploads/2/product/202412/1735022216.jpg_normal.jpg ¦ https://www.shinova.com/Uploads/2/product/202412/1735022049.jpg_normal.jpg ¦ https://www.shinova.com/Uploads/2/product/202412/1735021822.jpg_normal.jpg ¦ https://www.shinova.com/Uploads/2/product/202412/1735021751.jpg_normal.jpg ¦ https://www.shinova.com/Uploads/2/product/202412/1735022227.jpg_normal.jpg ¦ https://www.shinova.com/Uploads/2/product/202311/1699347700.jpg_normal.jpg ¦ https://www.shinova.com/Uploads/2/product/202311/1699860543.jpg_normal.jpg | https://www.shinova.com/product/detailp/Ultrasonic-Cleaner-SB-5200D
22.5L Veterinary Ultrasonic Cleaner | SB25-12D (22.5L) | SHINOVA | Ultrasonic Cleaner |  | Plasitic:Stainless steel Size of the interior trough :500× 300×150mm Capacity: 22.5L Adjustable temperature: room temperature- 60 ℃ Operating frequency: 40KHz Ultrasonic power: 500W or 600W Adjustable time: 1-99min Digital display time: 99999h Network basket: yes Cover of lowering sound: yes Drainage: yes N/W(KG):13.6 G/W:15 Paking size:46*39.5*37.5CM |  | 1 Pieces | Within 15 days against payment | T/T, L/C, Paypal, Cash, Other | 15.00 | https://www.shinova.com/Uploads/2/product/202311/1699860543.jpg_normal.jpg ¦ https://www.shinova.com/Uploads/2/product/202311/1699860566.jpg_normal.jpg ¦ https://www.shinova.com/Uploads/2/product/202311/1699860425.jpg_normal.jpg ¦ https://www.shinova.com/Uploads/2/product/202311/1699861080.jpg_normal.jpg ¦ https://www.shinova.com/Uploads/2/product/202311/1699860983.jpg_normal.jpg ¦ https://www.shinova.com/Uploads/2/product/202311/1699860761.jpg_normal.jpg ¦ https://www.shinova.com/Uploads/2/product/202311/1699860829.jpg_normal.jpg ¦ https://www.shinova.com/Uploads/2/product/202311/1699860934.jpg_normal.jpg ¦ https://www.shinova.com/Uploads/2/product/202311/1699860592.jpg_normal.jpg ¦ https://www.shinova.com/Uploads/2/product/202311/1699347700.jpg_normal.jpg ¦ https://www.shinova.com/Uploads/2/product/202412/1735021406.jpg_normal.jpg | https://www.shinova.com/product/detailp/Ultrasonic-Cleaner-SB25-12D
Vacuum Autoclave | PV-22E | SHINOVA | Pre-Vacuum Autoclave | Type/Class: B Sterilization Method: Pressure steam Sterilization scale: All kinds of virus,bacteria，prion. Sterilization Temperature: 121Centi degree, 134Centi degree,user-defined Sterilization time: 121Centi degree - 20 minutes, 134Centi degree - 4 minutes,user-defined (user-defined time) Sterilization result: 100% completed sterilization Intended use: All wrapped or non-wrapped, solid, hollow load products type A and porous products as represented by the test | Model PV-22E Description Small Autoclave Class B Certification CE 1023, ISO 13485 Standard BS EN 13060:2004 + A2:2010 Voltage 220V Frequency 50HZ Plug 3 hole plug Wattage 2.4 KW Sterilization temperature 121℃, 134℃ Life span 5 years Product size 78 x 50 x 43 cm Diameter of chamber 25CM Depth of chamber 45 CM Volumn of chamber 22L Material of chamber Stainless steel 304 Min size of table for installation 54 x 41.5 cm Colors available White Net weight 59 kgs Gross weight / carton 70 kgs Carton size 82 x 56 x 55 cm Screen type LCD Screen size 6 X 4.25 cm Language available English, Italian, German,Chinese Touch screen N/A Lock system of door Mechanic + electrical lockers User password yes Automatic locker N/A Printer YES USB output YES Max. working pressure 0.21 - 0.23 MPA Pressure sensor yes Precision of pressure sensor 0.1 KPA Max. working temperature 134 - 137℃ Temperature sensor yes Precision of temperature sensor 0.1 ℃ Type of vacuum pump Double head Qty of vacuum pump 1 Qty of water pump 1 Qty of clean water tank 1 Times of sterilization after filled up. 4 - 5 times Material of water tank Stainless steel 304 Qty of waste water tank 1 Material of waste water tank Stainless steel 304 Water supply system manual Qty of steam generator 1 Safety valve 1 Automatic protection when overtemperature YES Automatic protection when overpressure YES Hot air exhaust system copper condenser, fan Bacteria filter 1 Water filter 1 Vapour filter yes Standard packing Qty (PCS) Autoclave 1 power cable 1 Water drain pipe 1 Tray 3 Tray holder 1 Handle for tray holder 1 Fuse 2 Instruction manual 1 Functions Sterilization programs YES/NO 121℃ SOLID YES 121℃ POROUS YES 121℃ HOLLOW YES 134℃ SOLID YES 134℃ POROUS YES 134℃ HOLLOW YES B&D TEST YES HELIX TEST NO VACUUM TEST YES CLEAN PROGRAM NO PRION PROGRAM NO USER DEFINE NO FAQ Instruments Recommended sterilization temperature (Centi degree) Recommended sterilization time (Min) Operation instruments Check the material, choose 121 or 134 centi degree 20 min/4 min Dental handpiece & instruments Check the material, choose 121 or 134 centi degree 20 min/4 min Glass injector 134 4 Apparatus infusionis 134 4 Waste blood 121 30 Metal parts of the endoscope 121 30 Instruments for gynaecology and obstetrics Check the material, choose 121 or 134 centi degree 20 min/4 min Instruments for infant ward Check the material, choose 121 or 134 centi degree 20 min/4 min Instruments of patients family Check the material, choose 121 or 134 centi degree 20 min/4 min Implements used by tattooists, body piercers Check the material, choose 121 or 134 centi degree 20 min/4 min Implements used byhairdressers. Check the material, choose 121 or 134 centi degree 20 min/4 min Implements used by beauty therapists Check the material, choose 121 or 134 centi degree 20 min/4 min Instruments for veterinarian Check the material, choose 121 or 134 centi degree 20 min/4 min lab instruments Check the material, choose 121 or 134 centi degree 20 min/4 min | [{"Model": "Description", "PV-22E": "Small Autoclave"}, {"Model": "Class", "PV-22E": "B"}, {"Model": "Certification", "PV-22E": "CE 1023, ISO 13485"}, {"Model": "Standard", "PV-22E": "BS EN 13060:2004 + A2:2010"}, {"Model": "Voltage", "PV-22E": "220V"}, {"Model": "Frequency", "PV-22E": "50HZ"}, {"Model": "Plug", "PV-22E": "3 hole plug"}, {"Model": "Wattage", "PV-22E": "2.4 KW"}, {"Model": "Sterilization temperature", "PV-22E": "121℃, 134℃"}, {"Model": "Life span", "PV-22E": "5 years"}, {"Model": "Product size", "PV-22E": "78 x 50 x 43 cm"}, {"Model": "Diameter of chamber", "PV-22E": "25CM"}, {"Model": "Depth of chamber", "PV-22E": "45 CM"}, {"Model": "Volumn of chamber", "PV-22E": "22L"}, {"Model": "Material of chamber", "PV-22E": "Stainless steel 304"}, {"Model": "Min size of table for installation", "PV-22E": "54 x 41.5 cm"}, {"Model": "Colors available", "PV-22E": "White"}, {"Model": "Net weight", "PV-22E": "59 kgs"}, {"Model": "Gross weight / carton", "PV-22E": "70 kgs"}, {"Model": "Carton size", "PV-22E": "82 x 56 x 55 cm"}, {"Model": "Screen type", "PV-22E": "LCD"}, {"Model": "Screen size", "PV-22E": "6 X 4.25 cm"}, {"Model": "Language available", "PV-22E": "English, Italian, German,Chinese"}, {"Model": "Touch screen", "PV-22E": "N/A"}, {"Model": "Lock system of door", "PV-22E": "Mechanic + electrical lockers"}, {"Model": "User password", "PV-22E": "yes"}, {"Model": "Automatic locker", "PV-22E": "N/A"}, {"Model": "Printer", "PV-22E": "YES"}, {"Model": "USB output", "PV-22E": "YES"}, {"Model": "Max. working pressure", "PV-22E": "0.21 - 0.23 MPA"}, {"Model": "Pressure sensor", "PV-22E": "yes"}, {"Model": "Precision of pressure sensor", "PV-22E": "0.1 KPA"}, {"Model": "Max. working temperature", "PV-22E": "134 - 137℃"}, {"Model": "Temperature sensor", "PV-22E": "yes"}, {"Model": "Precision of temperature sensor", "PV-22E": "0.1 ℃"}, {"Model": "Type of vacuum pump", "PV-22E": "Double head"}, {"Model": "Qty of vacuum pump", "PV-22E": "1"}, {"Model": "Qty of water pump", "PV-22E": "1"}, {"Model": "Qty of clean water tank", "PV-22E": "1"}, {"Model": "Times of sterilization after filled up.", "PV-22E": "4 - 5 times"}, {"Model": "Material of water tank", "PV-22E": "Stainless steel 304"}, {"Model": "Qty of waste water tank", "PV-22E": "1"}, {"Model": "Material of waste water tank", "PV-22E": "Stainless steel 304"}, {"Model": "Water supply system", "PV-22E": "manual"}, {"Model": "Qty of steam generator", "PV-22E": "1"}, {"Model": "Safety valve", "PV-22E": "1"}, {"Model": "Automatic protection when overtemperature", "PV-22E": "YES"}, {"Model": "Automatic protection when overpressure", "PV-22E": "YES"}, {"Model": "Hot air exhaust system", "PV-22E": "copper condenser, fan"}, {"Model": "Bacteria filter", "PV-22E": "1"}, {"Model": "Water filter", "PV-22E": "1"}, {"Model": "Vapour filter", "PV-22E": "yes"}, {"Model": "Standard packing", "PV-22E": "Qty (PCS)"}, {"Model": "Autoclave", "PV-22E": "1"}, {"Model": "power cable", "PV-22E": "1"}, {"Model": "Water drain pipe", "PV-22E": "1"}, {"Model": "Tray", "PV-22E": "3"}, {"Model": "Tray holder", "PV-22E": "1"}, {"Model": "Handle for tray holder", "PV-22E": "1"}, {"Model": "Fuse", "PV-22E": "2"}, {"Model": "Instruction manual", "PV-22E": "1"}, {"Sterilization programs": "121℃ SOLID", "YES/NO": "YES"}, {"Sterilization programs": "121℃ POROUS", "YES/NO": "YES"}, {"Sterilization programs": "121℃ HOLLOW", "YES/NO": "YES"}, {"Sterilization programs": "134℃ SOLID", "YES/NO": "YES"}, {"Sterilization programs": "134℃ POROUS", "YES/NO": "YES"}, {"Sterilization programs": "134℃ HOLLOW", "YES/NO": "YES"}, {"Sterilization programs": "B&D TEST", "YES/NO": "YES"}, {"Sterilization programs": "HELIX TEST", "YES/NO": "NO"}, {"Sterilization programs": "VACUUM TEST", "YES/NO": "YES"}, {"Sterilization programs": "CLEAN PROGRAM", "YES/NO": "NO"}, {"Sterilization programs": "PRION PROGRAM", "YES/NO": "NO"}, {"Sterilization programs": "USER DEFINE", "YES/NO": "NO"}, {"Instruments": "Operation instruments", "Recommended sterilization temperature (Centi degree)": "Check the material, choose 121 or 134 centi degree", "Recommended sterilization time (Min)": "20 min/4 min"}, {"Instruments": "Dental handpiece & instruments", "Recommended sterilization temperature (Centi degree)": "Check the material, choose 121 or 134 centi degree", "Recommended sterilization time (Min)": "20 min/4 min"}, {"Instruments": "Glass injector", "Recommended sterilization temperature (Centi degree)": "134", "Recommended sterilization time (Min)": "4"}, {"Instruments": "Apparatus infusionis", "Recommended sterilization temperature (Centi degree)": "134", "Recommended sterilization time (Min)": "4"}, {"Instruments": "Waste blood", "Recommended sterilization temperature (Centi degree)": "121", "Recommended sterilization time (Min)": "30"}, {"Instruments": "Metal parts of the endoscope", "Recommended sterilization temperature (Centi degree)": "121", "Recommended sterilization time (Min)": "30"}, {"Instruments": "Instruments for gynaecology and obstetrics", "Recommended sterilization temperature (Centi degree)": "Check the material, choose 121 or 134 centi degree", "Recommended sterilization time (Min)": "20 min/4 min"}, {"Instruments": "Instruments for infant ward", "Recommended sterilization temperature (Centi degree)": "Check the material, choose 121 or 134 centi degree", "Recommended sterilization time (Min)": "20 min/4 min"}, {"Instruments": "Instruments of patients family", "Recommended sterilization temperature (Centi degree)": "Check the material, choose 121 or 134 centi degree", "Recommended sterilization time (Min)": "20 min/4 min"}, {"Instruments": "Implements used by tattooists, body piercers", "Recommended sterilization temperature (Centi degree)": "Check the material, choose 121 or 134 centi degree", "Recommended sterilization time (Min)": "20 min/4 min"}, {"Instruments": "Implements used byhairdressers.", "Recommended sterilization temperature (Centi degree)": "Check the material, choose 121 or 134 centi degree", "Recommended sterilization time (Min)": "20 min/4 min"}, {"Instruments": "Implements used by beauty therapists", "Recommended sterilization temperature (Centi degree)": "Check the material, choose 121 or 134 centi degree", "Recommended sterilization time (Min)": "20 min/4 min"}, {"Instruments": "Instruments for veterinarian", "Recommended sterilization temperature (Centi degree)": "Check the material, choose 121 or 134 centi degree", "Recommended sterilization time (Min)": "20 min/4 min"}, {"Instruments": "lab instruments", "Recommended sterilization temperature (Centi degree)": "Check the material, choose 121 or 134 centi degree", "Recommended sterilization time (Min)": "20 min/4 min"}] | 1 Pieces | Within 15 days against payment | T/T, L/C, Paypal, Cash, Other |  | https://www.shinova.com/Uploads/2/product/202311/1699347874.jpg_normal.jpg ¦ https://www.shinova.com/Uploads/2/product/202311/1700805509.jpg_normal.jpg ¦ https://www.shinova.com/Uploads/2/product/202311/1700805982.jpg_normal.jpg ¦ https://www.shinova.com/Uploads/2/product/202311/1699859303.jpg_normal.jpg ¦ https://www.shinova.com/Uploads/2/product/202311/1699348069.jpg_normal.jpg ¦ https://www.shinova.com/Uploads/2/product/202311/1699347310.jpg_normal.jpg ¦ https://www.shinova.com/Uploads/2/product/202311/1699347577.jpg_normal.jpg ¦ https://www.shinova.com/Uploads/2/product/202311/1699347087.jpg_normal.jpg ¦ https://www.shinova.com/Uploads/2/product/202311/1699346529.jpg_normal.jpg | https://www.shinova.com/product/detailp/Vacuum-Autoclave-PV-22E
Vertical Steam Autoclave/ Veterinary Vertical Sterilizer | MS-V100HD | SHINOVA | Autoclave/Sterilizer | Vertical Pressure Steam Sterilizer Model: MS-V35HD, MS-V50HD, MS-V75HD, MS-V100HD Use The vertical pressure steam sterilizers are assembled with heating system, micro-computer controlled system, over heat and over pressure protection system, which are reliable for the sterilizing effects, convenient of operation and energy conservation.They are ideal equipments for clinics , scientific research institutes and other organizations to sterilizer surgical instruments ， fabrics , glasses,culture media etc. Characteristics Fully stainless steel structure. Hand wheel type of quick-open door structure. Door safety lock system. LCD display of working status,touch type key. Auto discharge the cool air, and steam discharge automatically after sterilization. Over temperature & over pressure auto-protection. Safe protection of water lacking. Self-inflating type seal. Automatically shut off with beep reminding after sterilization. Easy to operate, safe and reliable. With two stainless steel sterilizing baskets. With drying system. MODEL Technical Data MS-V35HD MS-V50HD MS-V75HD MS-V100HD Chamber volume 35L Φ 318×450mm 50L Φ 340×550mm 75L Φ 400 × 600mm 100L Φ 440×650mm Working pressure 0.22Mpa Working temperature 134℃ Max. working pressure 0.23Mpa Heat average ≤± 1 ℃ Timer range 0~99min or 0~99hour59min Temperature adjust range 105~134℃ Power 2.5Kw/AC220V.50Hz 3Kw/AC220V.50Hz 4 . 5Kw/AC220V.50Hz Overall dimension 450×450×1010 510 ×470×1130 560 ×560×1120 540x560×1250 Transport dimension 570 ×550 x 1150 590×590× 1280 650×630 ×1280 680×630× 1370 G.W/N.W 72Kg / 56Kg 88Kg /68Kg 100Kg /80Kg 110Kg/85Kg |  | [{"MODEL Technical Data": "Chamber volume", "MS-V35HD": "35LΦ318×450mm", "MS-V50HD": "50LΦ340×550mm", "MS-V75HD": "75LΦ400 × 600mm", "MS-V100HD": "100LΦ440×650mm"}, {"MODEL Technical Data": "Working pressure", "MS-V35HD": "0.22Mpa"}, {"MODEL Technical Data": "Working temperature", "MS-V35HD": "134℃"}, {"MODEL Technical Data": "Max. working pressure", "MS-V35HD": "0.23Mpa"}, {"MODEL Technical Data": "Heat average", "MS-V35HD": "≤±1℃"}, {"MODEL Technical Data": "Timer range", "MS-V35HD": "0~99min or 0~99hour59min"}, {"MODEL Technical Data": "Temperature adjust range", "MS-V35HD": "105~134℃"}, {"MODEL Technical Data": "Power", "MS-V35HD": "2.5Kw/AC220V.50Hz", "MS-V50HD": "3Kw/AC220V.50Hz", "MS-V75HD": "4.5Kw/AC220V.50Hz"}, {"MODEL Technical Data": "Overall dimension", "MS-V35HD": "450×450×1010", "MS-V50HD": "510 ×470×1130", "MS-V75HD": "560 ×560×1120", "MS-V100HD": "540x560×1250"}, {"MODEL Technical Data": "Transport dimension", "MS-V35HD": "570 ×550 x 1150", "MS-V50HD": "590×590× 1280", "MS-V75HD": "650×630 ×1280", "MS-V100HD": "680×630× 1370"}, {"MODEL Technical Data": "G.W/N.W", "MS-V35HD": "72Kg / 56Kg", "MS-V50HD": "88Kg /68Kg", "MS-V75HD": "100Kg /80Kg", "MS-V100HD": "110Kg/85Kg"}] |  |  | T/T, L/C, Paypal, Cash, Other | 1.00 | https://www.shinova.com/Uploads/2/product/202311/1700805509.jpg_normal.jpg ¦ https://www.shinova.com/Uploads/2/product/202311/1700806016.jpg_normal.jpg ¦ https://www.shinova.com/Uploads/2/product/202311/1700805770.jpg_normal.jpg ¦ https://www.shinova.com/Uploads/2/product/202311/1700806189.jpg_normal.jpg ¦ https://www.shinova.com/Uploads/2/product/202311/1700805904.jpg_normal.jpg ¦ https://www.shinova.com/Uploads/2/product/202311/1700805540.jpg_normal.jpg ¦ https://www.shinova.com/Uploads/2/product/202311/1700805686.jpg_normal.jpg ¦ https://www.shinova.com/Uploads/2/product/202311/1700805871.jpg_normal.jpg ¦ https://www.shinova.com/Uploads/2/product/202311/1700805982.jpg_normal.jpg ¦ https://www.shinova.com/Uploads/2/product/202311/1699859303.jpg_normal.jpg ¦ https://www.shinova.com/Uploads/2/product/202311/1699348069.jpg_normal.jpg ¦ https://www.shinova.com/Uploads/2/product/202311/1699347310.jpg_normal.jpg ¦ https://www.shinova.com/Uploads/2/product/202311/1699347577.jpg_normal.jpg ¦ https://www.shinova.com/Uploads/2/product/202311/1699347087.jpg_normal.jpg ¦ https://www.shinova.com/Uploads/2/product/202311/1699346529.jpg_normal.jpg ¦ https://www.shinova.com/Uploads/2/product/202311/1699347132.jpg_normal.jpg | https://www.shinova.com/product/detailp/Vertical-Steam-Autoclave-Veterinary-Vertical-Sterilizer-MS-V100HD
Vertical Steam Autoclave/ Veterinary Vertical Sterilizer | MS-V75HD | SHINOVA | Autoclave/Sterilizer | Vertical Pressure Steam Sterilizer Model: MS-V35HD, MS-V50HD, MS-V75HD, MS-V100HD Use The vertical pressure steam sterilizers are assembled with heating system, micro-computer controlled system, over heat and over pressure protection system, which are reliable for the sterilizing effects, convenient of operation and energy conservation.They are ideal equipments for clinics , scientific research institutes and other organizations to sterilizer surgical instruments ， fabrics , glasses,culture media etc. Characteristics Fully stainless steel structure. Hand wheel type of quick-open door structure. Door safety lock system. LCD display of working status,touch type key. Auto discharge the cool air, and steam discharge automatically after sterilization. Over temperature & over pressure auto-protection. Safe protection of water lacking. Self-inflating type seal. Automatically shut off with beep reminding after sterilization. Easy to operate, safe and reliable. With two stainless steel sterilizing baskets. With drying system. MODEL Technical Data MS-V35HD MS-V50HD MS-V75HD MS-V100HD Chamber volume 35L Φ 318×450mm 50L Φ 340×550mm 75L Φ 400 × 600mm 100L Φ 440×650mm Working pressure 0.22Mpa Working temperature 134℃ Max. working pressure 0.23Mpa Heat average ≤± 1 ℃ Timer range 0~99min or 0~99hour59min Temperature adjust range 105~134℃ Power 2.5Kw/AC220V.50Hz 3 Kw/AC220V.50Hz 4.5 Kw/AC220V.50Hz Overall dimension 450×450×1010 510 ×470×1130 560 ×560×1120 540x560×1250 Transport dimension 570 ×550 x 1150 590×590× 1280 650×630 ×1280 680×630× 1370 G.W/N.W 72Kg / 56Kg 88Kg /68Kg 100Kg /80Kg 110Kg/85Kg |  | [{"MODEL Technical Data": "Chamber volume", "MS-V35HD": "35LΦ318×450mm", "MS-V50HD": "50LΦ340×550mm", "MS-V75HD": "75LΦ400 × 600mm", "MS-V100HD": "100LΦ440×650mm"}, {"MODEL Technical Data": "Working pressure", "MS-V35HD": "0.22Mpa"}, {"MODEL Technical Data": "Working temperature", "MS-V35HD": "134℃"}, {"MODEL Technical Data": "Max. working pressure", "MS-V35HD": "0.23Mpa"}, {"MODEL Technical Data": "Heat average", "MS-V35HD": "≤±1℃"}, {"MODEL Technical Data": "Timer range", "MS-V35HD": "0~99min or 0~99hour59min"}, {"MODEL Technical Data": "Temperature adjust range", "MS-V35HD": "105~134℃"}, {"MODEL Technical Data": "Power", "MS-V35HD": "2.5Kw/AC220V.50Hz", "MS-V50HD": "3Kw/AC220V.50Hz", "MS-V75HD": "4.5Kw/AC220V.50Hz"}, {"MODEL Technical Data": "Overall dimension", "MS-V35HD": "450×450×1010", "MS-V50HD": "510 ×470×1130", "MS-V75HD": "560 ×560×1120", "MS-V100HD": "540x560×1250"}, {"MODEL Technical Data": "Transport dimension", "MS-V35HD": "570 ×550 x 1150", "MS-V50HD": "590×590× 1280", "MS-V75HD": "650×630 ×1280", "MS-V100HD": "680×630× 1370"}, {"MODEL Technical Data": "G.W/N.W", "MS-V35HD": "72Kg / 56Kg", "MS-V50HD": "88Kg /68Kg", "MS-V75HD": "100Kg /80Kg", "MS-V100HD": "110Kg/85Kg"}] |  |  | T/T, L/C, Paypal, Cash, Other | 1.00 | https://www.shinova.com/Uploads/2/product/202311/1700805982.jpg_normal.jpg ¦ https://www.shinova.com/Uploads/2/product/202311/1700805824.jpg_normal.jpg ¦ https://www.shinova.com/Uploads/2/product/202311/1700805380.jpg_normal.jpg ¦ https://www.shinova.com/Uploads/2/product/202311/1700805930.jpg_normal.jpg ¦ https://www.shinova.com/Uploads/2/product/202311/1700805929.jpg_normal.jpg ¦ https://www.shinova.com/Uploads/2/product/202311/1700805294.jpg_normal.jpg ¦ https://www.shinova.com/Uploads/2/product/202311/1700805933.jpg_normal.jpg ¦ https://www.shinova.com/Uploads/2/product/202311/1700805298.jpg_normal.jpg ¦ https://www.shinova.com/Uploads/2/product/202311/1700805656.jpg_normal.jpg ¦ https://www.shinova.com/Uploads/2/product/202311/1700805509.jpg_normal.jpg ¦ https://www.shinova.com/Uploads/2/product/202311/1699859303.jpg_normal.jpg ¦ https://www.shinova.com/Uploads/2/product/202311/1699348069.jpg_normal.jpg ¦ https://www.shinova.com/Uploads/2/product/202311/1699347310.jpg_normal.jpg ¦ https://www.shinova.com/Uploads/2/product/202311/1699347577.jpg_normal.jpg ¦ https://www.shinova.com/Uploads/2/product/202311/1699347087.jpg_normal.jpg ¦ https://www.shinova.com/Uploads/2/product/202311/1699346529.jpg_normal.jpg ¦ https://www.shinova.com/Uploads/2/product/202311/1699347132.jpg_normal.jpg | https://www.shinova.com/product/detailp/Vertical-Steam-Autoclave-Veterinary-Vertical-Sterilizer-MS-V75HD
Vessel Sealing Generator (LigaSure) | LS-200 | SHINOVA | Veterinary Ultrasonic Scalpel | [5 empty] | T/T, L/C, Paypal, Cash, Other | 1.00 | https://www.shinova.com/Uploads/2/product/202507/1752731914.jpg_normal.jpg ¦ https://www.shinova.com/Uploads/2/product/202507/1752732078.jpg_normal.jpg ¦ https://www.shinova.com/Uploads/2/product/202507/1752732250.jpg_normal.jpg ¦ https://www.shinova.com/Uploads/2/product/202507/1752732278.jpg_normal.jpg ¦ https://www.shinova.com/Uploads/2/product/202507/1752732274.jpg_normal.jpg ¦ https://www.shinova.com/Uploads/2/product/202507/1752732171.jpg_normal.jpg ¦ https://www.shinova.com/Uploads/2/product/202507/1752731989.jpg_normal.jpg ¦ https://www.shinova.com/Uploads/2/product/202507/1752732261.jpg_normal.jpg ¦ https://www.shinova.com/Uploads/2/product/202504/1744685496.jpg_normal.jpg ¦ https://www.shinova.com/Uploads/2/product/202504/1744685965.jpg_normal.jpg ¦ https://www.shinova.com/Uploads/2/product/202508/1756452085.jpg_normal.jpg ¦ https://www.shinova.com/Uploads/2/product/202604/1776326672.jpg_normal.jpg ¦ https://www.shinova.com/Uploads/2/product/202604/1776324374.jpg_normal.jpg ¦ https://www.shinova.com/Uploads/2/product/202603/1774591298.jpg_normal.jpg ¦ https://www.shinova.com/Uploads/2/product/202511/1763458902.jpg_normal.jpg ¦ https://www.shinova.com/Uploads/2/product/202510/1761634085.jpg_normal.jpg | https://www.shinova.com/product/detailp/Vessel-Sealing-Generator-LigaSure-LS-200
Vet Blood Pressure Monitor | BiPi 40V | SHINOVA | Veterinary Monitor | Small size easy to carry 4-inch TFT high-definition Animal cuff Intelligent pressurization Small size, easy to carry Massive data storage: 100 IP dat Slow inflation measurement.Equipped with pet-specific blood pressure cuff Sensitive response time, easy communication, Rugged, easy to clean, safe and hygienic 4inch TFT high-definition Real time data storage,viewing historical data and trend graphs for review Precise measurement of blood pressure and pulse.Big data generates trend charts Lithium batteries offer longer battery life | BiPi 40V Product Specification Model: BiPi 40V Function: NIBP Pressure range: 0mmHg~280mmHg Systolic blood pressure: 60mmHg~255mmHg Diastolic blood pressure: 30mmHg~195mmHg Power: Adapter (INPUT AC100–240V 50/60Hz Output DC5V 2A) Battery power supply: DC 3.7V Product dimension: Approx.162*74*29 mm Product weight: Approx.250g Working Condition Temperature: 5°C~40°C Humidity: 15%~85% Atmospheric: 80kPa~105kPa Transportation and storage condition Temperature: -20°C~55°C Humidity: 10%~95% Atmospheric: 50kPa~105kPa |  |  |  | T/T, L/C, Paypal, Cash, Other | 1.00 | https://www.shinova.com/Uploads/2/product/202603/1774591298.jpg_normal.jpg ¦ https://www.shinova.com/Uploads/2/product/202603/1774591546.jpg_normal.jpg ¦ https://www.shinova.com/Uploads/2/product/202603/1774591833.jpg_normal.jpg ¦ https://www.shinova.com/Uploads/2/product/202603/1774591714.jpg_normal.jpg ¦ https://www.shinova.com/Uploads/2/product/202603/1774591175.jpg_normal.jpg ¦ https://www.shinova.com/Uploads/2/product/202603/1774591736.jpg_normal.jpg ¦ https://www.shinova.com/Uploads/2/product/202504/1744685496.jpg_normal.jpg ¦ https://www.shinova.com/Uploads/2/product/202504/1744685965.jpg_normal.jpg ¦ https://www.shinova.com/Uploads/2/product/202508/1756452085.jpg_normal.jpg ¦ https://www.shinova.com/Uploads/2/product/202604/1776326672.jpg_normal.jpg ¦ https://www.shinova.com/Uploads/2/product/202604/1776324374.jpg_normal.jpg ¦ https://www.shinova.com/Uploads/2/product/202511/1763458902.jpg_normal.jpg ¦ https://www.shinova.com/Uploads/2/product/202510/1761634085.jpg_normal.jpg ¦ https://www.shinova.com/Uploads/2/product/202509/1759216010.jpg_normal.jpg | https://www.shinova.com/product/detailp/Vet-Blood-Pressure-Monitor
Small-animal Veterinary Bone Drill | DS-1410 | SHINOVA | Veterinary Bone Drill & Saw | 1) The global leading technology, advanced art of manufacturing, the smallest hand-piece and precision. 2) All of these advantages of the product can meet various requirements of orthppedic surgery and microsurgery. 3) Core drilling speed of 1100 rpm. 4) Swing saw speed of 15000 times per min. | Hand Piece: Working Voltage: 7.2V; Output Power: ≥50W; Unit rise in temperature: ≤20°C Charger: Input Voltage: AC 110V-240V, 50Hz-60Hz; Output Power: 7.2V; Input Power: 30W Battery: Voltage: 7.2V; Charging time: About 3 hours Drill: Frequency: 1100 r/m; Non-load noise: ≤45dB; Output power: 50W; Sterilized: ≤135°C |  | 1 Pieces | Within 15 days against payment | T/T, L/C, Paypal, Cash, Other | 5.00 | https://www.shinova.com/Uploads/2/product/202310/1698052064.jpg_normal.jpg ¦ https://www.shinova.com/Uploads/2/product/202310/1698052257.jpg_normal.jpg ¦ https://www.shinova.com/Uploads/2/product/202310/1698052057.jpg_normal.jpg ¦ https://www.shinova.com/Uploads/2/product/202310/1698052427.jpg_normal.jpg ¦ https://www.shinova.com/Uploads/2/product/202310/16980521881.jpg_normal.jpg ¦ https://www.shinova.com/Uploads/2/product/202310/1698052422.jpg_normal.jpg ¦ https://www.shinova.com/Uploads/2/product/202311/1699344007.jpg_normal.jpg ¦ https://www.shinova.com/Uploads/2/product/202310/1698052492.jpg_normal.jpg ¦ https://www.shinova.com/Uploads/2/product/202412/1734661937.jpg_normal.jpg ¦ https://www.shinova.com/Uploads/2/product/202412/1734923582.jpg_normal.jpg ¦ https://www.shinova.com/Uploads/2/product/202311/1699342442.jpg_normal.jpg | https://www.shinova.com/product/detailp/Vet-Micro-Bone-Drill-DS-1410
Big-animal Veterinary Bone Saw | DS-0310 | SHINOVA | Veterinary Bone Drill & Saw | 1) Long working time 2) Autoclavable, can be sterilized up to 135°C 3) Adopt total newly electric machinery 4) NI-MH battery without memory environment 5) For joint surgery | Hand piece: Working voltage: 14.4V; Output power: ≥90W; Unit rise in temperature: ≤20°C Charger: Input voltage: AC 110V-240V, 50Hz-60Hz; Output voltage: 14.4V, 900mA; Input power: 30W Batttery: Voltage power: 14.4V; Charging time: 2 hours or more Speed: 0-20000 osc/m Noise: ≤70db Sterilized: ≤135°C |  | 1 Pieces | Within 15 days against payment | T/T, L/C, Paypal, Cash, Other | 5.00 | https://www.shinova.com/Uploads/2/product/202311/1699344007.jpg_normal.jpg ¦ https://www.shinova.com/Uploads/2/product/202311/1699343942.jpg_normal.jpg ¦ https://www.shinova.com/Uploads/2/product/202311/1699344286.jpg_normal.jpg ¦ https://www.shinova.com/Uploads/2/product/202311/1699344409.jpg_normal.jpg ¦ https://www.shinova.com/Uploads/2/product/202311/1699343744.jpg_normal.jpg ¦ https://www.shinova.com/Uploads/2/product/202311/1699343785.jpg_normal.jpg ¦ https://www.shinova.com/Uploads/2/product/202310/1698052422.jpg_normal.jpg ¦ https://www.shinova.com/Uploads/2/product/202310/1698052064.jpg_normal.jpg ¦ https://www.shinova.com/Uploads/2/product/202310/1698052492.jpg_normal.jpg ¦ https://www.shinova.com/Uploads/2/product/202412/1734661937.jpg_normal.jpg ¦ https://www.shinova.com/Uploads/2/product/202412/1734923582.jpg_normal.jpg ¦ https://www.shinova.com/Uploads/2/product/202311/1699342442.jpg_normal.jpg | https://www.shinova.com/product/detailp/Vet-Oscillating-Saw-DS-0310
Veterianry Ultrasonic Scalpel/Generator | LS-120A | SHINOVA | Veterinary Ultrasonic Scalpel | Areas of application: General Surgery(Upper Gastrointestinal, Colorectal, HPB, Bariatric Surgery, etc); Gynaecology, Urology, Thoracic Surgery, etc. | Line frequency 50/60Hz Mains voltage 100-240V( ±10%) Main fuse T5AH 250 V (quantity:2) Max.power consumption 150VA Width*height*depth 350×355×136mm Weight 7.6kg Display LCD,7” Classification according to EC Directive 93/42/EEC llb Protection class according to EN 60601-1 l Type according to EN 60601-1 CF Output frequency 55.5+0.5KHz Output power 35watts Maximum Maximum power 120w | [{"Line frequency": "Mains voltage", "50/60Hz": "100-240V(±10%)"}, {"Line frequency": "Main fuse", "50/60Hz": "T5AH 250 V (quantity:2)"}, {"Line frequency": "Max.power consumption", "50/60Hz": "150VA"}, {"Line frequency": "Width*height*depth", "50/60Hz": "350×355×136mm"}, {"Line frequency": "Weight", "50/60Hz": "7.6kg"}, {"Line frequency": "Display", "50/60Hz": "LCD,7”"}, {"Line frequency": "Classification according to EC Directive 93/42/EEC", "50/60Hz": "llb"}, {"Line frequency": "Protection class according to EN 60601-1", "50/60Hz": "l"}, {"Line frequency": "Type according to EN 60601-1", "50/60Hz": "CF"}, {"Line frequency": "Output frequency", "50/60Hz": "55.5+0.5KHz"}, {"Line frequency": "Output power", "50/60Hz": "35watts Maximum"}, {"Line frequency": "Maximum power", "50/60Hz": "120w"}, {"No.": "1", "Description": "Main unit", "QTY": "1", "Remark": "LS-100A"}, {"No.": "2", "Description": "Vessel sealing instrument - Small Jaw", "QTY": "1", "Remark": "LG2100"}, {"No.": "3", "Description": "Disposable surgical\r\n pen", "QTY": "1", "Remark": ""}, {"No.": "4", "Description": "Reusable patient plate", "QTY": "1", "Remark": ""}, {"No.": "5", "Description": "Patient plate cable", "QTY": "1", "Remark": ""}, {"No.": "6", "Description": "Autoclavable bipolar forceps", "QTY": "1", "Remark": ""}, {"No.": "7", "Description": "Bipolar forceps cable", "QTY": "1", "Remark": ""}, {"No.": "8", "Description": "Footswitch - single button", "QTY": "1", "Remark": ""}, {"No.": "9", "Description": "Footswitch - double button", "QTY": "1", "Remark": ""}, {"No.": "10", "Description": "Power cable", "QTY": "1", "Remark": ""}, {"No.": "", "Description": "Optional:", "QTY": "1", "Remark": ""}, {"No.": "1", "Description": "Vessel sealing instrument - Maryland Jaw", "QTY": "1", "Remark": "LG3705C"}, {"No.": "2", "Description": "Reusable surgical pen", "QTY": "1", "Remark": ""}] | 1 Pieces | 15 days | T/T, L/C, Paypal, Cash, Other | 1.00 | https://www.shinova.com/Uploads/2/product/202506/1749525412.jpg_normal.jpg ¦ https://www.shinova.com/Uploads/2/product/202506/1749526051.jpg_normal.jpg ¦ https://www.shinova.com/Uploads/2/product/202506/1749525678.jpg_normal.jpg ¦ https://www.shinova.com/Uploads/2/product/202506/1749526145.jpg_normal.jpg ¦ https://www.shinova.com/Uploads/2/product/202506/1749525516.jpg_normal.jpg ¦ https://www.shinova.com/Uploads/2/product/202506/1749525709.jpg_normal.jpg ¦ https://www.shinova.com/Uploads/2/product/202506/1749525675.jpg_normal.jpg ¦ https://www.shinova.com/Uploads/2/product/202501/1736932417.jpg_normal.jpg ¦ https://www.shinova.com/Uploads/2/product/202507/1753322442.jpg_normal.jpg ¦ https://www.shinova.com/Uploads/2/product/202502/1740547247.jpg_normal.jpg ¦ https://www.shinova.com/Uploads/2/product/202412/1734666811.jpg_normal.jpg ¦ https://www.shinova.com/Uploads/2/product/202507/1752731914.jpg_normal.jpg ¦ https://www.shinova.com/Uploads/2/product/202602/1772078480.jpg_normal.jpg ¦ https://www.shinova.com/Uploads/2/product/202509/1759213109.jpg_normal.jpg ¦ https://www.shinova.com/Uploads/2/product/202311/1699931839.jpg_normal.jpg ¦ https://www.shinova.com/Uploads/2/product/202502/1740547593.jpg_normal.jpg | https://www.shinova.com/product/detailp/Veterianry-Ultrasonic-Scalpel-Generator-LS-120A
Veterianry Vessel Sealing Generator and Electrosurgical Unit (LigaSure & ESU) | LS-300B | SHINOVA | Veterinary Electrosurgical Unit | Intelligent Device System The intuitive design and user-friendly setup of the Shinova Electrosurgical Vessel Sealing Generator (diathermy) for us in the modern operating room, it features both monopolar and bipolar functions to satisfy all the surgeries demands with safety, flexibility, reliability and convenience. Touch Screen Shinova Electrosurgical Vessel Sealing Generator is controlled with a wide TFT LCD touch screen (8 - inch), clean and shaped image quality, which provides the user with easy access to all diathermy functions. The settings or modes of operation are changed by touching icons on the screen. To ensure maximum ease of operation there are no extra buttons or knobs. REM (Return Electrode Monitoring) Return electrode contact quality monitoring system (REM). The REM system continually monitors patient impedance levels and deactivates the generator if a fault in the patient/return electrode contact is detected, which minimize the danger of burning incidents. Automatic Self-test Once switched on, Shinova’ s g enerator perform s a comprehensive internal test Real-time Monitoring and Instance Response System for Tissue Density This proprietary technology delivers optimal clinical effects through continuous synchronization of current and voltage. It samples the current and voltage 450,000 times per second which enables it to respond to tissue impedance changes in less than 10 milliseconds, which ensuring the machine achieves optimum energy output levels quicker and more accurately - ensuring that only the precise voltage needed is safely delivered to each tissue type. Liga S ure Vessel Sealing With above mentioned Real-Time and instance response system, it enables permanent sealing up blood vessels with a diameter up to 7mm with this technology under bipolar coagulation (Seal-safe modes). Automatic Start /Stop Under Bipolar cut and coagulation modes, user can choose Pedal control or Automatic control, under Automatic control. Compatible with O ther E quipments - Argon Plasma Coagulation System - Optimum Smoke Evacuation System Application of Use General Surgery , Ligation Surgery , Gastroenterology Dermatology , Vascular Surgery , Obstetrics and Gynecology Heart/Thoracic Surgery , ORL/ENT , Minimally Invasive Surgery (MSI) Cerebral surgery , Neurosurgery, Orthopedics & Plastic Surgery , Trans Urethral Resection (TUR) and etc. | Working Mode Output Power Mono Cut Pure cut 300W Blend cut 250W Mono Coag Fulgurate Coag 120W Spray Coag 100W Bipolar Coag Standard Coag 70W Vessel Sealing 200W Out put Frequency: 512KHz Power Supply: 100-240V / 50-60Hz Dimension: 34*16*47 cm Weight: 8.5KG High Frequency Leakage: Monopolar: < 150mA> Bipolar: < 60mA> Low Frequency Leakage: Normal Polarity, Intact chassis ground: Normal Polarity, Ground open: < 50> Reverse Polarity, Ground open: < 50> Sink Current, 140V Applied, All inputs: < 50> | [{"Working Mode": "Mono Cut", "Output Power": "Pure cut"}, {"Working Mode": "Blend cut", "Output Power": "250W"}, {"Working Mode": "Mono Coag", "Output Power": "Fulgurate Coag"}, {"Working Mode": "Spray Coag", "Output Power": "100W"}, {"Working Mode": "Bipolar Coag", "Output Power": "Standard Coag"}, {"Working Mode": "Vessel Sealing", "Output Power": "200W"}] | 1 Pieces | 15 days | T/T, L/C, Paypal, Cash, Other | 1.00 | https://www.shinova.com/Uploads/2/product/202502/1740547247.jpg_normal.jpg ¦ https://www.shinova.com/Uploads/2/product/202502/1740547509.jpg_normal.jpg ¦ https://www.shinova.com/Uploads/2/product/202507/1753322442.jpg_normal.jpg ¦ https://www.shinova.com/Uploads/2/product/202310/1697184354.jpg_normal.jpg ¦ https://www.shinova.com/Uploads/2/product/202412/1734673367.jpg_normal.jpg ¦ https://www.shinova.com/Uploads/2/product/202502/1740547426.jpg_normal.jpg ¦ https://www.shinova.com/Uploads/2/product/202311/1699931839.jpg_normal.jpg ¦ https://www.shinova.com/Uploads/2/product/202502/1740547593.jpg_normal.jpg ¦ https://www.shinova.com/Uploads/2/product/202310/1698052001.jpg_normal.jpg ¦ https://www.shinova.com/Uploads/2/product/202311/1699344602.jpg_normal.jpg | https://www.shinova.com/product/detailp/Veterianry-Vessel-Sealing-Generator-and-Electrosurgical-Unit-LS-300B
Veterinary Air-cushion Warmer | WS-1001 | SHINOVA | Veterinary Warmer | 1. Large-screen LCD display real time temperature of blanket monitoring. 2. Dual detecting temperature control with 1.5 Celsius degree minus tolerance ensured. Two sensors are located at the out let from the heat unit also at the end of the hose, detecting and compensating for heat loss from the hose. 3. Three sterilization systems: 254nm ultra-violet light, high concentration negative ion and 0.2um HEPA filtering. 4. Four stage temperature settings: 34C°(93F°), 37C°(98F°), 40C°(104F°), 43C°(109F°). 5. Adjustable wind speed (two stages) with stable temperature control. 6. Easy to handle and maintain, smart trouble shooting system installed. 7. The unit can be freestanding or easily attached to our specialized stand. 8. Compact and light weighted, using little space, easy to transport. 9. Swiveling easy to fit outlet port, makes attaching the hose effortless. 10. Operating noise level is very low to keep room quiet. | Filtering and sterilization: 254nm ultraviolet sterilization light, high concentration negative ion, 0.2μm HEPA filter Warming time: 2-8 minutes Vent Hose: Food class, flexible, sensor inside Negative ion: 6*106pcs/cm 3 ± 10% Noise Level: 49dB (high speed), 43dB (low speed) Dimension: 30cm*22cm*36cm (12”x8.65"x14") Weight: 6.14kg (13.52lbs) Temperature Control Tolerance: ±1.0°C Heating Element: 800W Fan Motor: 45W Rotational Speed: 220V/3945RPM, 110V/3540RPM Air Volume: 220V /78CFM, 110V /95CFM Wind Pressure: 220V /18mmAq, 110V /26mmAq Suggested filter replacement cycle: 2 months or over 120 hours |  |  |  | T/T, L/C, Paypal, Cash, Other | 1.00 | https://www.shinova.com/Uploads/2/product/202412/1735011502.jpg_normal.jpg ¦ https://www.shinova.com/Uploads/2/product/202412/1735011825.jpg_normal.jpg ¦ https://www.shinova.com/Uploads/2/product/202412/1735011941.jpg_normal.jpg ¦ https://www.shinova.com/Uploads/2/product/202412/1735012121.jpg_normal.jpg ¦ https://www.shinova.com/Uploads/2/product/202412/1735011678.jpg_normal.jpg ¦ https://www.shinova.com/Uploads/2/product/202412/1735011637.jpg_normal.jpg ¦ https://www.shinova.com/Uploads/2/product/202412/1735011926.jpg_normal.jpg ¦ https://www.shinova.com/Uploads/2/product/202412/17350116371.jpg_normal.jpg ¦ https://www.shinova.com/Uploads/2/product/202504/1744685496.jpg_normal.jpg ¦ https://www.shinova.com/Uploads/2/product/202504/1744685965.jpg_normal.jpg ¦ https://www.shinova.com/Uploads/2/product/202508/1756452085.jpg_normal.jpg ¦ https://www.shinova.com/Uploads/2/product/202604/1776326672.jpg_normal.jpg ¦ https://www.shinova.com/Uploads/2/product/202604/1776324374.jpg_normal.jpg ¦ https://www.shinova.com/Uploads/2/product/202603/1774591298.jpg_normal.jpg ¦ https://www.shinova.com/Uploads/2/product/202511/1763458902.jpg_normal.jpg ¦ https://www.shinova.com/Uploads/2/product/202510/1761634085.jpg_normal.jpg | https://www.shinova.com/product/detailp/Veterinary-Air-cushion-Warmer-WS-1001
Veterinary Anesthesia Ventilator | LifeSaver-D | SHINOVA | Veterinary Anesthesia Ventilator | Compact and save the space. Light and easy to move Automatically calculation by weight to the other parameters With breathing mode PCV mode, achieve the breathing automatically Assure the animal more comfortable With big animal bellow and small animal bellow Gas source pipeline take the high precious gas source, no leakage forever HD TFT Touch screen to make operation easy and simple Built-in battery to support more than two hours in case of power failure Matching with different brands of veterinary anesthesia machine | Display 9-inch TFT touch screen Gas type O2 or Air Inlet pressure 280-600 kPa Max flow ≤ 120 L / min Operating Mode VCV, PCV, SPONT, Manual, Demo Waveform: Pressure, Flow-rate, Volume Loop PV loop, PF loop, FV loop Safety Pressure System pressure does not exceed 6 KPa Battery Type Li-ion, work time more than 2 hours Tidal volume Range 20 - 1500ml Respiratory rate Range 1 ~ 150 bpm Inspiratory time Range 0.1 ~ 12s Breathing ratio Range 9.9:1 to 1:9.9 Percentage of inspiratory pause Range 0 to 50% PEEP Range OFF, 3 ~ 20 cmH2O Support Pressure Range 0 ~ 60 cmH2O Inspiratory Pressure Range 2 ~ 60 cmH2O Flow trigger Range 0.5 ~ 20L/min Pressure Trigger Range -1 ~ -20 cmH2O PSV Insp Termination Level 25% Monitoring parameters Inspiratory/Expiratory tidal volume Range:0 ~ 2500 mL Minute ventilation Display Range: 0 ~ 99L/min, Using Range: 0 ~ 25L/min Spontaneous minute ventilation Display Range: 0 ~ 99L/min, Using Range: 0 ~ 25L/min Pea/Mean airway pressure Range 0 ~ 80 cmH2O FiO2(optional) Range 15 to 100% | [{"Display": "Gas type", "9-inch TFT touch screen": "O2 or Air"}, {"Display": "Inlet pressure", "9-inch TFT touch screen": "280-600 kPa"}, {"Display": "Max flow", "9-inch TFT touch screen": "≤ 120 L / min"}, {"Display": "Operating Mode", "9-inch TFT touch screen": "VCV, PCV, SPONT, Manual, Demo"}, {"Display": "Waveform:", "9-inch TFT touch screen": "Pressure, Flow-rate, Volume"}, {"Display": "Loop", "9-inch TFT touch screen": "PV loop, PF loop, FV loop"}, {"Display": "Safety Pressure", "9-inch TFT touch screen": "System pressure does not exceed 6 KPa"}, {"Display": "Battery Type", "9-inch TFT touch screen": "Li-ion, work time more than 2 hours"}, {"Display": "Tidal volume Range", "9-inch TFT touch screen": "20 - 1500ml"}, {"Display": "Respiratory rate Range", "9-inch TFT touch screen": "1 ~ 150 bpm"}, {"Display": "Inspiratory time Range", "9-inch TFT touch screen": "0.1 ~ 12s"}, {"Display": "Breathing ratio Range", "9-inch TFT touch screen": "9.9:1 to 1:9.9"}, {"Display": "Percentage of inspiratory pause Range", "9-inch TFT touch screen": "0 to 50%"}, {"Display": "PEEP Range", "9-inch TFT touch screen": "OFF, 3 ~ 20 cmH2O"}, {"Display": "Support Pressure Range", "9-inch TFT touch screen": "0 ~ 60 cmH2O"}, {"Display": "Inspiratory Pressure Range", "9-inch TFT touch screen": "2 ~ 60 cmH2O"}, {"Display": "Flow trigger Range", "9-inch TFT touch screen": "0.5 ~ 20L/min"}, {"Display": "Pressure Trigger Range", "9-inch TFT touch screen": "-1 ~ -20 cmH2O"}, {"Display": "PSV Insp Termination Level", "9-inch TFT touch screen": "25%"}, {"Display": "Monitoring parameters", "9-inch TFT touch screen": "Inspiratory/Expiratory tidal volume Range:0 ~ 2500 mL"}, {"Display": "Minute ventilation", "9-inch TFT touch screen": "Display Range: 0 ~ 99L/min, Using Range: 0 ~ 25L/min"}, {"Display": "Spontaneous minute ventilation", "9-inch TFT touch screen": "Display Range: 0 ~ 99L/min, Using Range: 0 ~ 25L/min"}, {"Display": "Pea/Mean airway pressure Range", "9-inch TFT touch screen": "0 ~ 80 cmH2O"}, {"Display": "FiO2(optional) Range", "9-inch TFT touch screen": "15 to 100%"}] | 1 Pieces | 15days | T/T, L/C, Paypal, Cash, Other | 1.00 | https://www.shinova.com/Uploads/2/product/202402/1708568198.jpg_normal.jpg ¦ https://www.shinova.com/Uploads/2/product/202402/1708569099.jpg_normal.jpg ¦ https://www.shinova.com/Uploads/2/product/202402/1708568944.jpg_normal.jpg ¦ https://www.shinova.com/Uploads/2/product/202402/1708568370.jpg_normal.jpg ¦ https://www.shinova.com/Uploads/2/product/202402/1708568349.jpg_normal.jpg ¦ https://www.shinova.com/Uploads/2/product/202402/1708568795.jpg_normal.jpg ¦ https://www.shinova.com/Uploads/2/product/202402/1708568302.jpg_normal.jpg ¦ https://www.shinova.com/Uploads/2/product/202402/1708568315.jpg_normal.jpg ¦ https://www.shinova.com/Uploads/2/product/202402/1708569126.jpg_normal.jpg ¦ https://www.shinova.com/Uploads/2/product/202604/1776324374.jpg_normal.jpg ¦ https://www.shinova.com/Uploads/2/product/202505/1748496102.jpg_normal.jpg ¦ https://www.shinova.com/Uploads/2/product/202505/1747202023.jpg_normal.jpg ¦ https://www.shinova.com/Uploads/2/product/202402/1708568522.jpg_normal.jpg ¦ https://www.shinova.com/Uploads/2/product/202402/1708567595.jpg_normal.jpg ¦ https://www.shinova.com/Uploads/2/product/202311/1700192343.jpg_normal.jpg ¦ https://www.shinova.com/Uploads/2/product/202512/1766021795.jpg_normal.jpg ¦ https://www.shinova.com/Uploads/2/product/202402/1708568184.jpg_normal.jpg | https://www.shinova.com/product/detailp/Veterinary-Anesthesia-Ventilator-LifeSaver-D
Veterinary Defibrillator (AED) | DM6 | SHINOVA | Veterinary Defibrillator Monitor | Advantages: Languages to choose Daily,Weekly and Monthly self-testusing the AED while in the bag How Easy to use 1. Start the device Turn on the power.The voice instruction starts immediately for guide on how to operate AED. 2. Attach the pads to the patient After attaching the pads,AED will immediately start analysing ECG.The device will move to next step only after you attch the pads well. 3. Select energy International resuscitation guideline* recommends to reduce the energyfor child patient to avoid burning heart muscle. AED can reduce the energy to 30/70J just by select the energy range. 4. Press the button lf the shock is needed, the shock button is flashing.Press the button todeliver the electrical shock to the patient. | Self-test: Daily, Weekly,Monthly Mode: Self-test Daily, Weekly,Monthly Mode: Adult, Child Animals Wave form: Biphasic truncated exponential Energy: 200-Joules max. Energy Sequence: Child Animal:50/50/75 Joules; dult Animal: 50/150/200 Joules Charge time( New.at 25 ℃): Less than 6 sec. to 150J Less than 8 sec. to 200J Voice Prompt: Extensive voice prompt Visual lndicators: LED prompts Control: Two buttons: ON/OFF Shock ECG storage: 1,500 events Data transmission: lnfrared Power: Battery non-rechargeable Type: 12V.2800mAh Li-MnO2 Cell Dimensions:Depth(D):80mm, Width (W): 240mm, Length(L) 300mm Weight (with battery): 1.9Kg (4.2 Pounds) Operating Temperature:0℃ to 40℃ Operating Hurmidity:Relative humidity between 30% and 95%(non -condensing) Storage Temperature(without battery): -20℃ to 55*℃ Storage Humidity(without battery):Up to 93% (non-condensing)Physical Battery:CR123A - 4x22.8Ah 12volt non-rechargeable Battery Disposable Pad: Designed for the use of external defibrillation, non-invasve pacing, synchronized cardioversion and monitoring on adults and Children animals. |  | 1 Pieces | 15 days | T/T, L/C, Paypal, Cash, Other | 1.00 | https://www.shinova.com/Uploads/2/product/202412/1734935524.jpg_normal.jpg ¦ https://www.shinova.com/Uploads/2/product/202412/1734934765.jpg_normal.jpg ¦ https://www.shinova.com/Uploads/2/product/202311/1699337722.jpg_normal.jpg ¦ https://www.shinova.com/Uploads/2/product/202311/1699338186.jpg_normal.jpg | https://www.shinova.com/product/detailp/Veterinary-Defibrillator-AED-DM6
Veterinary Defibrillator Monitor (for teaching or training) | DM8D-T | SHINOVA | Veterinary Defibrillator Monitor |  |  |  | 1 Pieces | 15 days | T/T, L/C, Paypal, Cash, Other | 7.50 | https://www.shinova.com/Uploads/2/product/202412/1734934765.jpg_normal.jpg ¦ https://www.shinova.com/Uploads/2/product/202604/1776324374.jpg_normal.jpg ¦ https://www.shinova.com/Uploads/2/product/202603/1774943926.jpg_normal.jpg ¦ https://www.shinova.com/Uploads/2/product/202412/1734935524.jpg_normal.jpg ¦ https://www.shinova.com/Uploads/2/product/202311/1699337722.jpg_normal.jpg ¦ https://www.shinova.com/Uploads/2/product/202311/1699338186.jpg_normal.jpg | https://www.shinova.com/product/detailp/Veterinary-Defibrillator-Monitor-DM8D-T
Veterinary Diode Laser Therapy System | DL-15E | SHINOVA | Veterinary Laser Surgery | Class IV Laser Only 1.8kg, small and lightweight, convenient for outside visits Color touchscreen operation, simple and easy to operate 2-wavelength and 3-wavelength combinations, offering a wide range of applications Dual-purpose device, both for physiotherapy and surgery Modular design, low maintenance cost User-friendly software design, with preset therapy programs for dogs, cats, horses, exotic pets and customizable programs | Model DL-15E DL-15EA Wavelength Number 2-wavelength 3-wavelength Wavelength 980nm + 635nm 980nm + 810nm + 635nm Total Power 15.5W 25.5W Operation Panel 8-inch color touchscreen Operating Mode Continuous pulse, single pulse, repeated pulse Pulse Width 10μs-3s Repetition Rate 0.2Hz-20KHz Fiber Optics 400μm, 600μm, 1000μm Main Unit Waterproof IPX1 Foot Switch Waterproof IPX8 Net Weight 1.8kg Dimensions (L×W×H) 270mm×200mm×180mm Power Consumption 400VA Power Supply 110~240V, 50/60Hz | [{"Model": "Wavelength Number", "DL-15E": "2-wavelength", "DL-15EA": "3-wavelength"}, {"Model": "Wavelength", "DL-15E": "980nm + 635nm", "DL-15EA": "980nm + 810nm + 635nm"}, {"Model": "Total Power", "DL-15E": "15.5W", "DL-15EA": "25.5W"}, {"Model": "Operation Panel", "DL-15E": "8-inch color touchscreen"}, {"Model": "Operating Mode", "DL-15E": "Continuous pulse, single pulse, repeated pulse"}, {"Model": "Pulse Width", "DL-15E": "10μs-3s"}, {"Model": "Repetition Rate", "DL-15E": "0.2Hz-20KHz"}, {"Model": "Fiber Optics", "DL-15E": "400μm, 600μm, 1000μm"}, {"Model": "Main Unit Waterproof", "DL-15E": "IPX1"}, {"Model": "Foot Switch Waterproof", "DL-15E": "IPX8"}, {"Model": "Net Weight", "DL-15E": "1.8kg"}, {"Model": "Dimensions (L×W×H)", "DL-15E": "270mm×200mm×180mm"}, {"Model": "Power Consumption", "DL-15E": "400VA"}, {"Model": "Power Supply", "DL-15E": "110~240V, 50/60Hz"}, {"Standard Configuration": "Optional Configuration", "Main Unit, 1pcTherapy Handpiece, 2pcsDoctor Safety Goggles, 2 pairsAnimal Safety Goggles, 3 pairsPower Cord, 1pcSafety Interlock, 1pcCarrying Case, 1pc": "Basic Surgery Kit:Surgical HandpieceBare FiberFiber CutterFiber StripperFoot Switch"}, {"Standard Configuration": "Advanced Surgery Kit", "Main Unit, 1pcTherapy Handpiece, 2pcsDoctor Safety Goggles, 2 pairsAnimal Safety Goggles, 3 pairsPower Cord, 1pcSafety Interlock, 1pcCarrying Case, 1pc": "Surgical HandpieceBare FiberTeeth whitening ProbeBiostimulation ProbeRechargeable Lithium Battery"}] |  |  | T/T, L/C, Paypal, Cash, Other | 1.00 | https://www.shinova.com/Uploads/2/product/202508/1754967005.jpg_normal.jpg ¦ https://www.shinova.com/Uploads/2/product/202508/1754966851.jpg_normal.jpg ¦ https://www.shinova.com/Uploads/2/product/202508/1754966366.jpg_normal.jpg ¦ https://www.shinova.com/Uploads/2/product/202508/1754966865.jpg_normal.jpg ¦ https://www.shinova.com/Uploads/2/product/202508/1754966993.jpg_normal.jpg ¦ https://www.shinova.com/Uploads/2/product/202508/1754966613.jpg_normal.jpg ¦ https://www.shinova.com/Uploads/2/product/202508/1754966899.jpg_normal.jpg ¦ https://www.shinova.com/Uploads/2/product/202508/1754966285.jpg_normal.jpg ¦ https://www.shinova.com/Uploads/2/product/202508/1754966368.jpg_normal.jpg ¦ https://www.shinova.com/Uploads/2/product/202508/1755830887.jpg_normal.jpg ¦ https://www.shinova.com/Uploads/2/product/202504/1744361949.jpg_normal.jpg | https://www.shinova.com/product/detailp/Veterinary-Diode-Laser-Therapy-System
Pocket Veterinary Capnograph | Capno-S | SHINOVA | Veterinary CO2 Monitor | Capno-S has becoming the smallest End-tidal CO2 Monitor in the world, Achieving the measuring of EtCO2 and Respiratory Rate in all Respiratory Conditions. Its small size, light in weight and low energy consumption, makes it flexibility and convenience obviously. Suitable for CPR and emergency transportation. One-key operation Small in size, light in weight, only 50 grams Lower power consumption, up to 3 working hours Built-in lithium battery, waterproof IPX6 Large font display and waveform interface Unique inhaled carbon dioxide function Constant temperature control system to prevent water vapor interference | Transducer Type Capno-S MICRO MAINSTREAM CAPNOMETER cO2 Accuracy: 0-40 mmHg±2 mmHg 41-70 mmHg±5% of reading 71-100 mmHg±8% of reading Respiratory Rate: Range 3-99 BPM Accuracy ± 1 breath Alarm: Check adapter, No breath, Battery too low, ETCO2 too low, ETCO2 too high, INCO2 too high, RR too low, RR too high Calibration No routine user calibration required, the sensor automatic zero when plug in the adapter Power Requirements Battery: rechargeable Li-Battery Input Power: 5V, 1A Dimension Size: 32(H) mm Weight: 50g(include battery and adapter) Regulatory Designed to comply YY0601 and IS021647. |  |  |  | T/T, L/C, Paypal, Cash, Other |  | https://www.shinova.com/Uploads/2/product/202605/1778823642.jpg_normal.jpg ¦ https://www.shinova.com/Uploads/2/product/202605/1778824016.jpg_normal.jpg ¦ https://www.shinova.com/Uploads/2/product/202605/1778824161.jpg_normal.jpg ¦ https://www.shinova.com/Uploads/2/product/202605/1778823593.jpg_normal.jpg ¦ https://www.shinova.com/Uploads/2/product/202605/1778823779.jpg_normal.jpg | https://www.shinova.com/product/detailp/Veterinary-Instrument-Micro-Capnometer-Capno-S
Veterinary Defibrillator Monitor (biphasic) | DM8D-II | SHINOVA | Veterinary Defibrillator Monitor | DM8D-II(New) has more new updated functions than DM8D-II:  Add built-in recorder as standard configuration. Defibrillation discharge trigger recording.  Add Li-ion battery as standard configuration.  Add SpO2 module as optional configuration.  Voice prompt.  ECG waveform via paddle electrode.  Heart Rate, Lead, Alarm On/Off, Delivered Energy Displayed on a screen | Display  Screen Type: High-resolution display, TFT color display  Screen Size: 7 inches (17.7cm) diagonally  Sweep Speed: 12.5/25/50mm/sec  Information: Heart Rate, Lead, Alarm On/Off, Delivered Energy  Resolution: 800x480 ECG  Patient Connection: 3-lead ECG cable, or 5-lead ECG cable, paddles.  Lead Selection: Displayed on monitor, paddles, I, II, III, AVR, AVL, AVF, V.  ECG Size: 2.5,5, 10, 20, 30 mm/mV display on monitor.  Heart Rate: 20-350BPM.  Protection: With stand 4000vAc/50Hz voltage in isolation and work against electrosurgical knife and defibrillation Defibrillator  Waveform: Biphasic  Defibrillator type: Manual External Synchronous/Asynchronous Defibrillation.  Charge Time: Less than 10 seconds to 360 Joules  Energy Display: Monitor display indicates both selected and delivered energy.  Charge Prompt Type: Voice and visual prompts.  Energy Selection: Selectable at 0, 3, 5, 7, 10, 20, 30, 50, 100, 200, 300, 360 joules  Standard Adult/Pediatric Paddles: Reusable external adult paddles (pediatric paddles integrated) Battery Description  Standard Type: Li-ion battery Li1104c 11.1Vdc 4000mAh X2  Standard Capacity: Up to 10 hours ECG monitoring or 60 full-energy discharges.  Low Battery Indicator: Flashing low battery icon on display and Bat Indicator on the panel of defi-monitor be on  Recharge Rate: 80% in 3 hours. 100% in 5 hours. Built-in Recorder  Paper: 50mm thermal.  Printing Method: High-resolution, thermal print head.  Record date, time, sweep speed, waveform gain, heart rate, energy (joule) and ECG waveform  Print mode  HR exceed limits alarm recording  Auto timed recording  Real-Time Recording  Defibrillation discharge trigger recording Power  AC-DC dual-use: Use the batteries, AC 100V~240V, 50/60Hz  Vehicle Voltage (Option): DC 12V Main unit:  Portable design  Dimensions: L320xW205xH410cm  Weight:7.5kg |  |  |  | T/T, L/C, Paypal, Cash, Other |  | https://www.shinova.com/Uploads/2/product/202311/1699338186.jpg_normal.jpg ¦ https://www.shinova.com/Uploads/2/product/202311/1699338005.jpg_normal.jpg ¦ https://www.shinova.com/Uploads/2/product/202311/1699338619.jpg_normal.jpg ¦ https://www.shinova.com/Uploads/2/product/202311/1699337936.jpg_normal.jpg ¦ https://www.shinova.com/Uploads/2/product/202311/1699338374.jpg_normal.jpg ¦ https://www.shinova.com/Uploads/2/product/202311/1699338098.jpg_normal.jpg ¦ https://www.shinova.com/Uploads/2/product/202311/1699338573.jpg_normal.jpg ¦ https://www.shinova.com/Uploads/2/product/202311/1699338089.jpg_normal.jpg ¦ https://www.shinova.com/Uploads/2/product/202311/1699338579.jpg_normal.jpg | https://www.shinova.com/product/detailp/Veterinary-Portable-Biphasic-Defibrillator-DM8D-II
Veterinary Diode Laser System | DL-210/DL-310 | SHINOVA | Veterinary Laser Surgery | Feature: DL-210/310 can emit three wavelengths of laser from a single device. Each wavelength has better curative effect on specific indication. l 450nm Blue Laser Traditional laser needs tip initiation to cut soft tissue, which is time-consuming and highly dependent on operator’s experience. The cutting efficiency is dramatically different between good and bad tip initiation. Blue laser is strongly absorbed by proteins, with 60 times absorption higher than that of traditional lasers. It can cut tissues at very high speed without tip initiation to reduce thermal damage and guarantee the excellent repeatability of cutting effect. l 980 / 810nm Near Infrared Laser With strong anti-bacterial and anti-inflammatory effects, it is very suitable for urinary tract infection and edema. l 635nm Red Laser 635nm is in the optical window of tissue, so it can penetrate very deep to reach the affected area. With excellent photobiomodulation effect, it is very suitable for laser therapy, such as pain relief and wound healing acceleration. |  |  | 1 Pieces | 15 days | T/T, L/C, Paypal, Cash, Other | 1.00 | https://www.shinova.com/Uploads/2/product/202506/1749695926.jpg_normal.jpg ¦ https://www.shinova.com/Uploads/2/product/202506/1749696186.jpg_normal.jpg ¦ https://www.shinova.com/Uploads/2/product/202506/1749696470.jpg_normal.jpg ¦ https://www.shinova.com/Uploads/2/product/202506/1749695947.jpg_normal.jpg ¦ https://www.shinova.com/Uploads/2/product/202506/1749695782.jpg_normal.jpg ¦ https://www.shinova.com/Uploads/2/product/202506/1749696480.jpg_normal.jpg ¦ https://www.shinova.com/Uploads/2/product/202506/1749696149.jpg_normal.jpg ¦ https://www.shinova.com/Uploads/2/product/202506/1749696456.jpg_normal.jpg | https://www.shinova.com/product/detailp/Veterinary-Semiconductor-Laser-Therapy-Device
Veterinary Surgery Multifunctional Power Tool | DS-0610 | SHINOVA | Veterinary Bone Drill & Saw |  |  |  | 1 Pieces | 15 days | T/T, L/C, Paypal, Cash, Other | 1.00 | https://www.shinova.com/Uploads/2/product/202311/1699343748.jpg_normal.jpg ¦ https://www.shinova.com/Uploads/2/product/202311/1699344233.jpg_normal.jpg ¦ https://www.shinova.com/Uploads/2/product/202311/1699344542.jpg_normal.jpg ¦ https://www.shinova.com/Uploads/2/product/202311/1699344144.jpg_normal.jpg ¦ https://www.shinova.com/Uploads/2/product/202311/1699344607.jpg_normal.jpg ¦ https://www.shinova.com/Uploads/2/product/202311/1699344252.jpg_normal.jpg ¦ https://www.shinova.com/Uploads/2/product/202311/1699344069.jpg_normal.jpg ¦ https://www.shinova.com/Uploads/2/product/202311/1699343927.jpg_normal.jpg ¦ https://www.shinova.com/Uploads/2/product/202311/1699344083.jpg_normal.jpg | https://www.shinova.com/product/detailp/Veterinary-Surgery-Multifunctional-Power-Tool-DS-0610
Veterinary TPLO Saw | DS-0810 | SHINOVA | Veterinary Bone Drill & Saw | TPLO surgery (Tibial-Plateau-Leveling Osteotomy) is performed on dogs to stabilize the stifle joint after ruptures of the cranial cruciate ligament. Features: 1) High-strength stainless steel shell to ensure the intraoperative safety for dogs. 2) Blade thickness and a variety of common knee prosthesis to match with the template, forming an osteotomy is perfect fit prosthesis, it brings you more accurate and rapid surgical procedures. 3) Specially designed saw tooth ensures very small contact pressure to achieve accurate and neat osteotomy, so it greatly reduces the generated heating when cutting that possibly leads to the risk of osteonecrosis. | Frequency 0-16000Hz Swing angle 11.5 ° 5-minute temperature ≤25 ℃ Noise ≤75dB Sterilization temperature ≤135 ℃ Operation voltage 12V Battery type NI-MH Battery Battery Voltage 9.6V ~ 14.4V Charging time 2 hours Discharge time/1A ≥ 30min Charger input voltage AC 100-240V, 50/60Hz Charger output power 7.2V-16.8V Net weight 1.5KG | [{"Frequency": "Swing angle", "0-16000Hz": "11.5°"}, {"Frequency": "5-minute temperature", "0-16000Hz": "≤25℃"}, {"Frequency": "Noise", "0-16000Hz": "≤75dB"}, {"Frequency": "Sterilization temperature", "0-16000Hz": "≤135℃"}, {"Frequency": "Operation voltage", "0-16000Hz": "12V"}, {"Frequency": "Battery type", "0-16000Hz": "NI-MH Battery"}, {"Frequency": "BatteryVoltage", "0-16000Hz": "9.6V~14.4V"}, {"Frequency": "Charging time", "0-16000Hz": "2 hours"}, {"Frequency": "Discharge time/1A", "0-16000Hz": "≥30min"}, {"Frequency": "Charger input voltage", "0-16000Hz": "AC 100-240V, 50/60Hz"}, {"Frequency": "Charger output power", "0-16000Hz": "7.2V-16.8V"}, {"Frequency": "Net weight", "0-16000Hz": "1.5KG"}] |  |  | T/T, L/C, Paypal, Cash, Other |  | https://www.shinova.com/Uploads/2/product/202310/1698052422.jpg_normal.jpg ¦ https://www.shinova.com/Uploads/2/product/202310/1698052073.jpg_normal.jpg ¦ https://www.shinova.com/Uploads/2/product/202310/1698051787.jpg_normal.jpg ¦ https://www.shinova.com/Uploads/2/product/202310/1698052189.jpg_normal.jpg ¦ https://www.shinova.com/Uploads/2/product/202310/1698052540.jpg_normal.jpg ¦ https://www.shinova.com/Uploads/2/product/202310/16980522141.jpg_normal.jpg ¦ https://www.shinova.com/Uploads/2/product/202310/1698051730.jpg_normal.jpg ¦ https://www.shinova.com/Uploads/2/product/202310/1698051965.jpg_normal.jpg ¦ https://www.shinova.com/Uploads/2/product/202310/1698052426.jpg_normal.jpg ¦ https://www.shinova.com/Uploads/2/product/202311/1699344007.jpg_normal.jpg ¦ https://www.shinova.com/Uploads/2/product/202310/1698052064.jpg_normal.jpg ¦ https://www.shinova.com/Uploads/2/product/202310/1698052492.jpg_normal.jpg ¦ https://www.shinova.com/Uploads/2/product/202412/1734661937.jpg_normal.jpg ¦ https://www.shinova.com/Uploads/2/product/202412/1734923582.jpg_normal.jpg | https://www.shinova.com/product/detailp/Veterinary-TPLO-Saw-DS-0810
2L Veterinary Ultrasonic Cleaner | SB-80 (2L) | SHINOVA | Ultrasonic Cleaner | 1) Digital display and setting ultrasonic cleaning time 2) Display working countdown time 3) Timing range: 1-600 minutes adjustable 4) Equipped with a special stainless steel basket, reduce sound cover 5) The shell and cover are made by stainless steel 6) The equipment controlled by Single-chip controller 7) The last working parameters can be stored in memory after power-off | Model Inner Tank L * W*H (mm) Volume (L) Frequency ( KHz) Power (W) Drainage Adjustable Time (min.) N. W. (Kg) Packing Size (mm) Rack SB-50 150*85 * 65 0.8 40 50 / 1-120 2 220*150*210 √ SB-80 155*140*100 2 40 80 / 1-120 2.2 240*230*300 √ SB-100D 300*150*100 4.5 40 100 / 1-600 4.5 400*240*435 √ SB-120D 240*140*100 3 40 120 / 1-600 4.5 325*230*300 √ SB-120D 240*140*150 5 40 120 / 1-600 4 325*230*350 √ SB-3200D 300*155*150 6 40 180 / 1-600 5 400*240*380 √ SB-5200D 300*240*150 10 40 300 √ 1-600 7.2 450*325*375 √ SB-4200D 300*240*200 14.4 40 400 √ 1-600 9 445*320*460 √ SB25-12D 500*300*150 22.5 40 600 √ 1-600 13.5 640*395*375 √ | [{"Model": "SB-50", "Inner TankL*W*H (mm)": "150*85*65", "Volume(L)": "0.8", "Frequency( KHz)": "40", "Power(W)": "50", "Drainage": "/", "Adjustable Time (min.)": "1-120", "N. W.(Kg)": "2", "Packing Size(mm)": "220*150*210", "Rack": "√"}, {"Model": "SB-80", "Inner TankL*W*H (mm)": "155*140*100", "Volume(L)": "2", "Frequency( KHz)": "40", "Power(W)": "80", "Drainage": "/", "Adjustable Time (min.)": "1-120", "N. W.(Kg)": "2.2", "Packing Size(mm)": "240*230*300", "Rack": "√"}, {"Model": "SB-100D", "Inner TankL*W*H (mm)": "300*150*100", "Volume(L)": "4.5", "Frequency( KHz)": "40", "Power(W)": "100", "Drainage": "/", "Adjustable Time (min.)": "1-600", "N. W.(Kg)": "4.5", "Packing Size(mm)": "400*240*435", "Rack": "√"}, {"Model": "SB-120D", "Inner TankL*W*H (mm)": "240*140*100", "Volume(L)": "3", "Frequency( KHz)": "40", "Power(W)": "120", "Drainage": "/", "Adjustable Time (min.)": "1-600", "N. W.(Kg)": "4.5", "Packing Size(mm)": "325*230*300", "Rack": "√"}, {"Model": "SB-120D", "Inner TankL*W*H (mm)": "240*140*150", "Volume(L)": "5", "Frequency( KHz)": "40", "Power(W)": "120", "Drainage": "/", "Adjustable Time (min.)": "1-600", "N. W.(Kg)": "4", "Packing Size(mm)": "325*230*350", "Rack": "√"}, {"Model": "SB-3200D", "Inner TankL*W*H (mm)": "300*155*150", "Volume(L)": "6", "Frequency( KHz)": "40", "Power(W)": "180", "Drainage": "/", "Adjustable Time (min.)": "1-600", "N. W.(Kg)": "5", "Packing Size(mm)": "400*240*380", "Rack": "√"}, {"Model": "SB-5200D", "Inner TankL*W*H (mm)": "300*240*150", "Volume(L)": "10", "Frequency( KHz)": "40", "Power(W)": "300", "Drainage": "√", "Adjustable Time (min.)": "1-600", "N. W.(Kg)": "7.2", "Packing Size(mm)": "450*325*375", "Rack": "√"}, {"Model": "SB-4200D", "Inner TankL*W*H (mm)": "300*240*200", "Volume(L)": "14.4", "Frequency( KHz)": "40", "Power(W)": "400", "Drainage": "√", "Adjustable Time (min.)": "1-600", "N. W.(Kg)": "9", "Packing Size(mm)": "445*320*460", "Rack": "√"}, {"Model": "SB25-12D", "Inner TankL*W*H (mm)": "500*300*150", "Volume(L)": "22.5", "Frequency( KHz)": "40", "Power(W)": "600", "Drainage": "√", "Adjustable Time (min.)": "1-600", "N. W.(Kg)": "13.5", "Packing Size(mm)": "640*395*375", "Rack": "√"}] |  | Within 15 days against payment | T/T, L/C, Paypal, Cash, Other | 3.00 | https://www.shinova.com/Uploads/2/product/202311/1699347700.jpg_normal.jpg ¦ https://www.shinova.com/Uploads/2/product/202311/1699347942.jpg_normal.jpg ¦ https://www.shinova.com/Uploads/2/product/202311/16993480501.jpg_normal.jpg ¦ https://www.shinova.com/Uploads/2/product/202311/1699347439.jpg_normal.jpg ¦ https://www.shinova.com/Uploads/2/product/202311/1699347647.jpg_normal.jpg ¦ https://www.shinova.com/Uploads/2/product/202311/1699347651.jpg_normal.jpg ¦ https://www.shinova.com/Uploads/2/product/202412/1735021406.jpg_normal.jpg ¦ https://www.shinova.com/Uploads/2/product/202311/1699860543.jpg_normal.jpg | https://www.shinova.com/product/detailp/Veterinary-Ultrasonic-Cleaner-SB-80
Veterinary Ultrasonic Scalpel | US-200 | SHINOVA | Veterinary Ultrasonic Scalpel | A) Core Technology & Working Principle • Ultrasonic cavitation and high-frequency mechanical vibration • Real-time adaptive frequency tracking algorithm • Automatic output energy adjustment during cutting • No electric current passing through the animal • Stable and precise energy delivery This ensures optimal cutting and coagulation performance while reducing collateral tissue damage. B) Cutting Modes & Key Functions MAX Key: • Cutting and coagulation of vessels up to 3 mm MIN Key: • Cutting and coagulation of vessels up to 5 mm ADV Key: • Safe cutting and coagulation of vessels under 5 mm • Ergonomic design for enhanced surgical control • Slightly reduced cutting speed for higher safety margin and more thorough vessel sealing Operating Levels: • Levels 1 – 3 recommended for closing vessels 3 – 5 mm • Levels 4 – 5 recommended for cutting tissue and sealing vessels below 3 mm Users may select levels according to clinical needs and surgical experience. C) Tissue Pad & Jaw Design • PTFE tissue pad material • Passed biocompatibility testing • Serrated structure with • Enhanced tissue grip and reduced slippage • Curved jaw design for wider surgical field of view D) Performance Advantages Minimal Tissue Damage • Lateral thermal damage Low Operating Temperature • No eschar formation or carbonization Reduced Smoke • Clear surgical field visibility Adjustable Operating Speed • Five adjustable cutting levels Stable Vessel Sealing • Safely seals vessels up to 5 mm 360 ° Operating Angle • Flexible and adjustable manipulation Compact & Lightweight • Only 2.85 kg • Space-saving design for operating rooms E) Clinical Applications Suitable for: • Hepatobiliary Surgery • Sterilization (Spay/Neuter) Surgery • Head & Neck Surgery • Mammary / Breast Surgery • Urinary Surgery • Thoracic Surgery • Gastrointestinal Surgery • Minimally Invasive Surgery • Ophthalmic & ENT Surgery Designed for use in veterinary operating rooms and advanced surgical centers. F) Operating & Storage Conditions Operating Conditions: • Temperature: 10 ° C – 30 ° C • Humidity: 30% – 70% (Non-condensing) • Atmospheric Pressure: 70kPa – 106kPa Transportation & Storage: • Protect from heavy pressure and impact • Avoid direct sunlight, snow, and rain • Store in dry, clean, well-ventilated environment • Storage Temperature: − 20 ° C to +55 ° C • Humidity: 10% – 93% (Non-condensing) • Atmospheric Pressure: 70kPa – 106kPa | Application: Veterinary Clinic / Animal Hospital / Operating Room Model: US-200 Surgery Type: Laparoscopic & Open Surgery Vessel Sealing Capacity: Up to 5 mm Thermal Damage Range: < 1> Operating Levels: 5 Adjustable Levels Electrical Safety Class: Class I Equipment Applied Part Type: CF-Type Components Input Voltage: AC 220V / 50Hz Rated Power: 200VA Output Voltage: 200VAC (Peak) Output Power: 45W (Peak) Output Frequency: 55.5kHz Weight: 2.85 kg Operating Temperature: 10 ° C – 30 ° C Storage Temperature: − 20 ° C to +55 ° C Certification: CE OEM/ODM: Available Warranty: 1 Year |  |  |  | T/T, L/C, Paypal, Cash, Other | 1.00 | https://www.shinova.com/Uploads/2/product/202602/1772078480.jpg_normal.jpg ¦ https://www.shinova.com/Uploads/2/product/202602/1772078605.jpg_normal.jpg ¦ https://www.shinova.com/Uploads/2/product/202602/1772078858.jpg_normal.jpg ¦ https://www.shinova.com/Uploads/2/product/202602/1772078590.jpg_normal.jpg ¦ https://www.shinova.com/Uploads/2/product/202602/1772078775.jpg_normal.jpg | https://www.shinova.com/product/detailp/Veterinary-Ultrasonic-Scalpel
Veterinary Vessel Sealing Generator and Electrosurgical Unit (LigaSure & ESU) | LS-150 | SHINOVA | Veterinary Electrosurgical Unit | Features: Intelligent Device - The intuitive design and user-friendly set-up of SHINOVA Electrosurgical Unit in the modern operating room. - Monopolar and bipolar functions, they satisfy all the surgeries demands, with safety, flexibility, reliability and convenience. - With a wide 7-inch TFT LCD touch screen, clean and sharper image quality, which provides the user with easy access to all functions. The settings or modes of operation are changed by touching icons on the screen to ensure maximum ease of operation. REM (Return Electrode Monitoring) The REM system continually monitors patient impedance levels and deactivates the generator if a fault in the patient/return electrode contact is detected, which minimize the danger of burning incidents. Real-time Monitoring and Instance Response System for Tissue Density his proprietary technology delivers optimal clinical effects through continuous synchronization of current and voltage. It samples the current and voltage 450,000 times per second which enables it to respond to tissue impedance changes in less than 10 milliseconds, which ensuring the machine achieves optimum energy output levels quicker and more accurately – ensuring that only the precise voltage needed is safely delivered to each tissue type Liga Sure Vessel Sealing The machine enables permanent sealing up blood vessels with a diameter up to 7mm with this technology under bipolar coagulation. Automatic Self-test Once switched on, SHINOVA unit performs a comprehensive internal test. | Technical Parameters High Frequency Leakage Low Frequency Leakage Main Frequency: 512 KHz Monopolar: < 150mA> Normal Polarity, Intact Chassis Ground: Power Supply: 100-240V/50-60H Bipolar: < 60mA> Normal Polarity, Ground open< 50> Dimension: 47*34*17cm / Reverse Polarity, Ground Open< 50> Weight: 8.00KG / Sink Current, 140V Applied, All inputs< 50> Working Mode Max.output power Rated Load Monopolar Cut Pure Cut 150 W 500 Ω Blend Cut Ⅰ 120 W 500 Ω Blend Cut Ⅱ 100 W 500 Ω Monopolar Coagulation Fulgurate Coagulation 120 W 500 Ω Spray Coagulation 100 W 500 Ω Bipolar Coagulation Standard Coagulation 80 W 100 Ω LigaSure Vessel Sealing 150 W 20 Ω | [{"Technical Parameters": "Main Frequency:512 KHz", "High Frequency Leakage": "Monopolar: < 150mA>", "Low Frequency Leakage": "Normal Polarity, Intact Chassis Ground:"}, {"Technical Parameters": "Power Supply:100-240V/50-60H", "High Frequency Leakage": "Bipolar: < 60mA>", "Low Frequency Leakage": "Normal Polarity, Ground open< 50>"}, {"Technical Parameters": "Dimension:47*34*17cm", "High Frequency Leakage": "/", "Low Frequency Leakage": "Reverse Polarity, Ground Open< 50>"}, {"Technical Parameters": "Weight:8.00KG", "High Frequency Leakage": "/", "Low Frequency Leakage": "Sink Current, 140V Applied, All inputs< 50>"}, {"Working Mode": "Monopolar Cut", "col_1": "Pure Cut", "Max.output power": "150 W", "Rated Load": "500 Ω"}, {"Working Mode": "Blend Cut Ⅰ", "col_1": "120 W", "Max.output power": "500 Ω"}, {"Working Mode": "Blend Cut Ⅱ", "col_1": "100 W", "Max.output power": "500 Ω"}, {"Working Mode": "Monopolar Coagulation", "col_1": "Fulgurate Coagulation", "Max.output power": "120 W", "Rated Load": "500 Ω"}, {"Working Mode": "Spray Coagulation", "col_1": "100 W", "Max.output power": "500 Ω"}, {"Working Mode": "Bipolar Coagulation", "col_1": "Standard Coagulation", "Max.output power": "80 W", "Rated Load": "100 Ω"}, {"Working Mode": "LigaSure Vessel Sealing", "col_1": "150 W", "Max.output power": "20 Ω"}] |  |  | T/T, L/C, Paypal, Cash, Other | 1.00 | https://www.shinova.com/Uploads/2/product/202507/1753322442.jpg_normal.jpg ¦ https://www.shinova.com/Uploads/2/product/202508/1754028470.jpg_normal.jpg ¦ https://www.shinova.com/Uploads/2/product/202508/1754029226.jpg_normal.jpg ¦ https://www.shinova.com/Uploads/2/product/202508/1754029141.jpg_normal.jpg ¦ https://www.shinova.com/Uploads/2/product/202508/1754028648.jpg_normal.jpg ¦ https://www.shinova.com/Uploads/2/product/202508/1754028614.jpg_normal.jpg ¦ https://www.shinova.com/Uploads/2/product/202508/1754028771.jpg_normal.jpg ¦ https://www.shinova.com/Uploads/2/product/202310/1698052001.jpg_normal.jpg ¦ https://www.shinova.com/Uploads/2/product/202311/1699344602.jpg_normal.jpg ¦ https://www.shinova.com/Uploads/2/product/202311/1699344186.jpg_normal.jpg | https://www.shinova.com/product/detailp/Veterinary-Vessel-Sealing-Generator-and-Electrosurgical-Unit
Veterinary Warming System | WS-1201 | SHINOVA | Veterinary Warmer | Veterinary Warming System Features Veterinary Warming System utilizes the convection of air to transmit the hot air generated by the main unit to the through the pipeline, so that the heat energy is evenly distributed and transmitted to the blanket to achieve heat preservation or heating effect. For the prevention and treatment of hypothermia in small animals, it can accelerate the recovery of small animals and shorten the hospitalization time of small animals. Multiple Wind Speed 8 adjustable wind speed can apply to different patients in different environments Multiple Temperature Control Protection Dual hardware and software temperature protection History Record More than 10,000 logs for necessary search Air Purification Function With 0.25μ1 filter and plasma air purification function *The product photo is subject to the actual product. The functions and parameters of different models will be different and it is subject to change without prior notice. | Veterinary Warming System Specification Item Specification Temperature Setting 32.0～41.0℃, 95.0～105.8°F Temperature Increment 0.1℃, 0.1°F Temperature Deviation <±1℃, <±1.8°F Optional Unit ℃ &℉ Warning Up Time Working Mode Continuous working Operation Time Real time display Alarm Overheat, low temperature, no operation, fan error, temperature sensor error Display 3.5-inch color LCD display Air Volume 8 Level Natural Wind Function Available Quick Temperature Setting 4 Temp. Alarm Volume 8 Level Mute Time 2 minutes History Record 10000pcs Ambient Temperature Function Available Item Specification Language Chinese and English Air Purification Plasma air purification Filter G4 (EN779) grade Power Consumption 850VA Power Supply AC220V, 50Hz/60Hz Type of Protection against Electric Shock Class I Degree of Protection against Electric Shock Applied part Type BF protection against defibrillation discharge effects Operation Environment Temp: +10℃～+40℃; Humidity: 30%～75%; Atmospheric pressure: non-condensation, 70kPa～106kPa Storage Environment Temperature: -20℃～+55℃; Humidity: 10～93%; Atmospheric pressure: non-condensation, 50kPa～106kPa Degree of Protection against Ingress of Liquid IPX2 Dimension 260mm X325mm X325mm Weight Overheat Protection Function Dual hardware and software protection, real-time temperature monitoring and over 50±5℃ hardware forced power-off protection | [{"Multiple Wind Speed": "Multiple Temperature Control Protection", "8 adjustable wind speed can apply to different patients indifferent environments": "Dual hardware and software temperature protection"}, {"Multiple Wind Speed": "History Record", "8 adjustable wind speed can apply to different patients indifferent environments": "More than 10,000 logs for necessary search"}, {"Multiple Wind Speed": "Air Purification Function", "8 adjustable wind speed can apply to different patients indifferent environments": "With 0.25μ1 filter and plasma air purification function"}, {"Item": "Temperature Setting", "Specification": "32.0～41.0℃, 95.0～105.8°F"}, {"Item": "Temperature Increment", "Specification": "0.1℃, 0.1°F"}, {"Item": "Temperature Deviation", "Specification": "<±1℃, <±1.8°F"}, {"Item": "Optional Unit", "Specification": "℃ &℉"}, {"Item": "Warning Up Time", "Specification": ""}, {"Item": "Working Mode", "Specification": "Continuous working"}, {"Item": "Operation Time", "Specification": "Real time display"}, {"Item": "Alarm", "Specification": "Overheat, low temperature, no operation, fan error, temperature sensor error"}, {"Item": "Display", "Specification": "3.5-inch color LCD display"}, {"Item": "Air Volume", "Specification": "8 Level"}, {"Item": "Natural Wind Function", "Specification": "Available"}, {"Item": "Quick Temperature Setting", "Specification": "4 Temp."}, {"Item": "Alarm Volume", "Specification": "8 Level"}, {"Item": "Mute Time", "Specification": "2 minutes"}, {"Item": "History Record", "Specification": "10000pcs"}, {"Item": "Ambient Temperature Function", "Specification": "Available"}, {"Item": "Item", "Specification": "Specification"}, {"Item": "Language", "Specification": "Chinese and English"}, {"Item": "Air Purification", "Specification": "Plasma air purification"}, {"Item": "Filter", "Specification": "G4 (EN779) grade"}, {"Item": "Power Consumption", "Specification": "850VA"}, {"Item": "Power Supply", "Specification": "AC220V, 50Hz/60Hz"}, {"Item": "Type of Protection against Electric Shock", "Specification": "Class I"}, {"Item": "Degree of Protection against Electric Shock", "Specification": "Applied part Type BF protection against defibrillation discharge effects"}, {"Item": "Operation Environment", "Specification": "Temp: +10℃～+40℃; Humidity: 30%～75%; Atmospheric pressure: non-condensation, 70kPa～106kPa"}, {"Item": "Storage Environment", "Specification": "Temperature: -20℃～+55℃; Humidity: 10～93%; Atmospheric pressure: non-condensation, 50kPa～106kPa"}, {"Item": "Degree of Protection against Ingress of Liquid", "Specification": "IPX2"}, {"Item": "Dimension", "Specification": "260mm X325mm X325mm"}, {"Item": "Weight", "Specification": ""}, {"Item": "Overheat Protection Function", "Specification": "Dual hardware and software protection, real-time temperature monitoring and over 50±5℃ hardware forced power-off protection"}] |  | 15 days | T/T, L/C, Paypal, Cash, Other | 1.00 | https://www.shinova.com/Uploads/2/product/202508/1754275293.jpg_normal.jpg ¦ https://www.shinova.com/Uploads/2/product/202508/1754276854.jpg_normal.jpg ¦ https://www.shinova.com/Uploads/2/product/202508/1754276642.jpg_normal.jpg ¦ https://www.shinova.com/Uploads/2/product/202508/1754276439.jpg_normal.jpg ¦ https://www.shinova.com/Uploads/2/product/202508/1754276220.jpg_normal.jpg ¦ https://www.shinova.com/Uploads/2/product/202508/1754276194.jpg_normal.jpg ¦ https://www.shinova.com/Uploads/2/product/202508/1754276855.jpg_normal.jpg | https://www.shinova.com/product/detailp/Veterinary-Warming-System

## Dental-Care
Nome | Modelo | Marca | Subcategoria | Descricao | Especificacoes | Configuracoes | Pedido Min. | Prazo Entrega | Pagamento | Peso Bruto (kg) | Imagens (URLs) | URL Produto
Veterinary Curing Light | LC-C240C | SHINOVA | Curing Light | 1) 5W big power light 2) 2 color lights: blue light for resin material solidification , white light for diagnosis function (or purple light for decayed tooth detection) 3) Four working models: strong power, low power, flashing , gradually strong 4) Solidify time: 5s~40s select 5) Wireless , low battery alert , battery can be recharged 6) Full charging to work for 10 seconds each time can be used continuously for more than 300 times 7) The base matched with light meter 8) It can solidify 23mm deepness in a few seconds 9) Color: black, blue, pink color is available | Working voltage : 100-240V, 50/60Hz Wavelength: 420~480nm Light power: ≥ 1600mw/cm2 Capability of battery: 2200mA/3.7V |  | 1 Pieces | Within 15 days against payment | T/T, L/C, Paypal, Cash, Other |  | https://www.shinova.com/Uploads/2/product/202502/1740109131.jpg_normal.jpg ¦ https://www.shinova.com/Uploads/2/product/202502/1740108938.jpg_normal.jpg ¦ https://www.shinova.com/Uploads/2/product/202502/1740109108.jpg_normal.jpg ¦ https://www.shinova.com/Uploads/2/product/202502/1740108600.jpg_normal.jpg ¦ https://www.shinova.com/Uploads/2/product/202502/1740108707.jpg_normal.jpg ¦ https://www.shinova.com/Uploads/2/product/202412/1734685444.JPG_normal.jpg ¦ https://www.shinova.com/Uploads/2/product/202504/1744001243.jpg_normal.jpg ¦ https://www.shinova.com/Uploads/2/product/202502/1740107914.jpg_normal.jpg ¦ https://www.shinova.com/Uploads/2/product/202311/1699412676.jpg_normal.jpg ¦ https://www.shinova.com/Uploads/2/product/202501/1736762155.jpg_normal.jpg ¦ https://www.shinova.com/Uploads/2/product/202501/1736762382.jpg_normal.jpg ¦ https://www.shinova.com/Uploads/2/product/202311/1699413395.jpg_normal.jpg | https://www.shinova.com/product/detailp/Dental-Curing-Light-LC-C240C
Digital Veterinary Intraoral CR X-Ray Imaging System | DX10P-CR | SHINOVA | Dental X-Ray | convenient mob i le d i agnos i s and treatment Highly integrated design, compact size with stronger functions 4 sizes (0/1/2/3) ima g ing plates available 1.5kg lightweight Mini-size and portable 5s faster imaging 1. Functional Features One-click Imaging Fast imaging, output image within 5s. Flexible lmaging Plate It is easier to fit the teeth,and the shooting is more comfortable and accurate. 4 Sizes Suitable for size 0/1/2/3 imaging plate to meet different application scenarios. Mini and Portable Lightweight <1> More flexible use, convenient multi-point mobile diagnosis and treatment. 2. Product Parameters Laser Spot Size: 35um Imaging Time: ≤5s Laser Wavelength: 660nm Weight: <1> ADC: 14bit Operating System: win7/10/11(32bi&64bit) 3. Size Show : 96.7*84.3*220.9mm 0 imaging plate : 22*31mm 1 imaging plate :24*40 2 imaging plate :31*41 3 imaging plate : 27*54mm | Tube voltage : 60KV Tube current : 1. 5 mA Exposure time : 0.1~2s Frequency: 30KHz Tube focus: 0.3mm ×0.3mm The distance from skin to cone: 130mm Battery: DC14.8V 6400mAh Rated power : 60VA Charger input voltage: AC100V-240V:10% Output voltage: DC16.8V Ambient temperature: 5-40℃ Relative humidity : Net weight : 2.5kg Gross weight: 4.8kg Package size : 330 ×310×230 ( mm ) | [{"Tube voltage:": "Exposure time:", "60KV": "0.1~2s", "Tube current:": "Frequency:", "1.5mA": "30KHz"}, {"Tube voltage:": "Tube focus:", "60KV": "0.3mm ×0.3mm", "Tube current:": "The distance from skin to cone:", "1.5mA": "130mm"}, {"Tube voltage:": "Battery:", "60KV": "DC14.8V 6400mAh", "Tube current:": "Rated power:", "1.5mA": "60VA"}, {"Tube voltage:": "Charger input voltage:", "60KV": "AC100V-240V:10%", "Tube current:": "Output voltage:", "1.5mA": "DC16.8V"}, {"Tube voltage:": "Ambient temperature:", "60KV": "5-40℃", "Tube current:": "Relative humidity:", "1.5mA": ""}, {"Tube voltage:": "Net weight:", "60KV": "2.5kg", "Tube current:": "Gross weight:", "1.5mA": "4.8kg"}, {"Tube voltage:": "Package size:", "60KV": "330 ×310×230 ( mm )"}] | 1 Pieces | 15 days | T/T, L/C, Paypal, Cash, Other | 1.00 | https://www.shinova.com/Uploads/2/product/202502/1740107813.jpg_normal.jpg ¦ https://www.shinova.com/Uploads/2/product/202506/1749103117.jpg_normal.jpg ¦ https://www.shinova.com/Uploads/2/product/202311/1699412810.jpg_normal.jpg ¦ https://www.shinova.com/Uploads/2/product/202311/1699413119.jpg_normal.jpg ¦ https://www.shinova.com/Uploads/2/product/202311/1699413576.jpg_normal.jpg | https://www.shinova.com/product/detailp/Digital-Veterinary-Intraoral-CR-X-Ray-Imaging-System-DX10P-CR
Digital Veterinary Intraoral X-Ray Imaging System | DX10D-E | SHINOVA | Dental X-Ray | 1. Dental X-ray l Using the international advanced technology,efficient integrated design,high efficiency,low radiation. l Using microcomputer intelligent control,not only remote controlled exposure,but more powerful function of low voltage alarm and high voltage protection. l Micro focus technology, m uch more clear image and accurate diagnosis. l The base has two modes of mobile and fixed , pneumatic lift seat ensures more convenient for dentist and more co m fortable for patient. l Can use lightroom dental film,i m aging in one minute,maximum convenient dentist to diagnose. l Can connect to dental digital imaging system,that is indispensable for clinicians to diagnose and root canal filling. Digital touch button, simple operation,just press one button can quickly and accurately determines the parameter,is the ideal assistant for dentist. 2. Sensor FIBER-OPTICAL SERIES Embedded FOP technology Wide dynamic range Size 1.3 fits all Wide exposure range Functional Features : l Wide Dynamic Range Easy to shoot from low dose to high dose, greatly reducing the requirements for filming experience,image clarity and sensitivity are significantly improved. l Fiber Optic Plate The built-in FOP can take more realistic high-definition images,and even fine forks can be easily found. l Wide Exposure Range Size1.3 sensor, shooting width 22.5mmexceeds the average molar length, and can shoot all three teeth. l Durability The data cable has been tested for millions of times of bending, which is more durable and provides good quality assurance. | 1. Dental X-ray Power supply: 220V±10%,50HZ,1KVA Tube voltage: 70kVp Tube current: 8mA Focus size: 0.8mm Total filtration: 2.5mmAL Exposure time: 0.2-4s Leak radiation: outside one meter ≤ 0.002Mg/h ( national standard:0.25Mg/h) Package size: 152×57× 26 (cm) Net weight: 57kg 2. Sensor Model DX10D-E DX10D-E2 Chip Type CMOS APS Fiber Optic Plate Yes Scintillator GOS Dimension 39×28.5mm 44.5*33mm Active Area 30×22.5mm 36×27mm Pixel Size 18.5µm Pixels 1600*1200 1920*1440 Resolution 14-20Ip/mm Power Consumption 600mW Thickness 6mm Control Box Yes Twain Yes Operation System Windows 2000/XP/7/8/10/11(32bit&64bit) | [{"Power supply:": "Tube voltage:", "220V±10%,50HZ,1KVA": "70kVp"}, {"Power supply:": "Tube current:", "220V±10%,50HZ,1KVA": "8mA"}, {"Power supply:": "Focus size:", "220V±10%,50HZ,1KVA": "0.8mm"}, {"Power supply:": "Total filtration:", "220V±10%,50HZ,1KVA": "2.5mmAL"}, {"Power supply:": "Exposure time:", "220V±10%,50HZ,1KVA": "0.2-4s"}, {"Power supply:": "Leak radiation:", "220V±10%,50HZ,1KVA": "outside one meter ≤ 0.002Mg/h(national standard:0.25Mg/h)"}, {"Power supply:": "Package size:", "220V±10%,50HZ,1KVA": "152×57× 26 (cm)"}, {"Power supply:": "Net weight:", "220V±10%,50HZ,1KVA": "57kg"}, {"Model": "Chip Type", "DX10D-E": "CMOS APS"}, {"Model": "Fiber Optic Plate", "DX10D-E": "Yes"}, {"Model": "Scintillator", "DX10D-E": "GOS"}, {"Model": "Dimension", "DX10D-E": "39×28.5mm", "DX10D-E2": "44.5*33mm"}, {"Model": "Active Area", "DX10D-E": "30×22.5mm", "DX10D-E2": "36×27mm"}, {"Model": "Pixel Size", "DX10D-E": "18.5µm"}, {"Model": "Pixels", "DX10D-E": "1600*1200", "DX10D-E2": "1920*1440"}, {"Model": "Resolution", "DX10D-E": "14-20Ip/mm"}, {"Model": "Power Consumption", "DX10D-E": "600mW"}, {"Model": "Thickness", "DX10D-E": "6mm"}, {"Model": "Control Box", "DX10D-E": "Yes"}, {"Model": "Twain", "DX10D-E": "Yes"}, {"Model": "Operation System", "DX10D-E": "Windows 2000/XP/7/8/10/11(32bit&64bit)"}] | 1 Pieces | 15 days | T/T, L/C, Paypal, Cash, Other | 1.00 | https://www.shinova.com/Uploads/2/product/202505/1748589415.jpg_normal.jpg ¦ https://www.shinova.com/Uploads/2/product/202506/1749103117.jpg_normal.jpg ¦ https://www.shinova.com/Uploads/2/product/202502/1740107813.jpg_normal.jpg ¦ https://www.shinova.com/Uploads/2/product/202311/1699412810.jpg_normal.jpg ¦ https://www.shinova.com/Uploads/2/product/202311/1699413119.jpg_normal.jpg ¦ https://www.shinova.com/Uploads/2/product/202311/1699413576.jpg_normal.jpg | https://www.shinova.com/product/detailp/Digital-Veterinary-Intraoral-X-Ray-Imaging-System-DX10D-E
Digital Intraoral X-Ray Imaging System | EasyDent | SHINOVA | Dental X-Ray | Excellent image quality based on advanced CMOS technology Optimized sensor shape for human oral structure low-dose performance 9 languages optional Easy-to-use USB2.0 interface Support for the sensor is provided by compatible software program such as EasyDent, for other custom applications, aprogrammers guide is available. |  |  | 1 Pieces | Within 15 days against payment | T/T, L/C, Paypal, Cash, Other | 2.00 | https://www.shinova.com/Uploads/2/product/202502/1740107914.jpg_normal.jpg ¦ https://www.shinova.com/Uploads/2/product/202502/1740107683.jpg_normal.jpg ¦ https://www.shinova.com/Uploads/2/product/202412/1734685444.JPG_normal.jpg ¦ https://www.shinova.com/Uploads/2/product/202412/1734661382.jpg_normal.jpg ¦ https://www.shinova.com/Uploads/2/product/202311/1699407868.jpg_normal.jpg ¦ https://www.shinova.com/Uploads/2/product/202412/1735177917.jpg_normal.jpg ¦ https://www.shinova.com/Uploads/2/product/202504/1744001243.jpg_normal.jpg ¦ https://www.shinova.com/Uploads/2/product/202412/1735523703.jpg_normal.jpg ¦ https://www.shinova.com/Uploads/2/product/202412/1735177527.jpg_normal.jpg ¦ https://www.shinova.com/Uploads/2/product/202311/1699412676.jpg_normal.jpg | https://www.shinova.com/product/detailp/Intraoral-Digital-X-ray-Imaging-System-EasyDent
Large Animal DR System for Equine and Bovine Abdominal Imaging | DR-800L | SHINOVA | Dental X-Ray |  | X-ray High-frequency Generator Output Power 80 kW Tube Voltage 40~150 kV Tube Current 10~1000 mA Exposure Time 1~630 ms mAs Range 0.1~1000 mAs Input Power Supply AC 380V Inverter Frequency 500 kHz X-ray Tube Assembly Nominal Tube Voltage 150 kV Focal Spots 0.6 mm / 1.2 mm Target Angle 12° Maximum Power Small focal spot: 32 kW Large focal spot 80 kW Tube Assembly Heat Capacity 1000 kJ (1410 kHu) Anode Heat Capacity 283 kJ (400 kHu) Collimator Inherent Filtration 1.0 mm Al @ 75 kV Smooth, flexible and reliable blade adjustment; supports continuous adjustment of rectangular irradiation fields during clinical use. Light field timer 30 seconds, with automatic light-off function. Flat Panel Detector Scintillator CsI Pixel Size 139 μm Active Imaging Area 427 × 427 mm Pixel Matrix 3072 × 3072 px Acquisition Workstation CPU 3.70 GHz Memory 8 GB Storage 1 TB Monitor ≥23" color LCD Resolution 1920 × 1080 X-ray Tube Column Column Height 1620 mm Rotary Plate Height 100 mm Base Height 12 mm Vertical Travel Range 0~520 mm Detector Column Column Height 1620 mm Sensor Column Height 360 mm Base Height 12 mm Vertical Travel Range 0~550 mm Anti-Scatter Grid Size 18 × 18 inches, aluminum base Focal Distance (f0) 100 cm Grid Ratio 10:1 Line Density 103 lines/inch System Frame SID from Ground 390 mm ±10 mm SID from Ground 1490 mm ±10 mm SID Vertical Travel 1100 mm ±10 mm FID Distance 1265~1715 mm ±10 mm Column Front-Back Travel 2350 mm ±10 mm Column Lateral Travel (single side) 220 mm ±10 mm Internal Frame Dimensions 2700 mm (L) × 700 mm (W) External Frame Dimensions 3165 × 2435 × 2035 mm Internal Imaging Distance 1440 mm | [{"Output Power": "Tube Voltage", "80 kW": "40~150 kV"}, {"Output Power": "Tube Current", "80 kW": "10~1000 mA"}, {"Output Power": "Exposure Time", "80 kW": "1~630 ms"}, {"Output Power": "mAs Range", "80 kW": "0.1~1000 mAs"}, {"Output Power": "Input Power Supply", "80 kW": "AC 380V"}, {"Output Power": "Inverter Frequency", "80 kW": "500 kHz"}, {"Nominal Tube Voltage": "Focal Spots", "150 kV": "0.6 mm / 1.2 mm"}, {"Nominal Tube Voltage": "Target Angle", "150 kV": "12°"}, {"Nominal Tube Voltage": "Maximum Power", "150 kV": "Small focal spot: 32 kW"}, {"Nominal Tube Voltage": "Large focal spot", "150 kV": "80 kW"}, {"Nominal Tube Voltage": "Tube Assembly Heat Capacity", "150 kV": "1000 kJ (1410 kHu)"}, {"Nominal Tube Voltage": "Anode Heat Capacity", "150 kV": "283 kJ (400 kHu)"}, {"Inherent Filtration": "Light field timer", "1.0 mm Al @ 75 kVSmooth, flexible and reliable blade adjustment; supports continuous adjustment of rectangular irradiation fields during clinical use.": "30 seconds, with automatic light-off function."}, {"Scintillator": "Pixel Size", "CsI": "139 μm"}, {"Scintillator": "Active Imaging Area", "CsI": "427 × 427 mm"}, {"Scintillator": "Pixel Matrix", "CsI": "3072 × 3072 px"}, {"CPU": "Memory", "3.70 GHz": "8 GB"}, {"CPU": "Storage", "3.70 GHz": "1 TB"}, {"CPU": "Monitor", "3.70 GHz": "≥23\" color LCD"}, {"CPU": "Resolution", "3.70 GHz": "1920 × 1080"}, {"Column Height": "Rotary Plate Height", "1620 mm": "100 mm"}, {"Column Height": "Base Height", "1620 mm": "12 mm"}, {"Column Height": "Vertical Travel Range", "1620 mm": "0~520 mm"}, {"Column Height": "Sensor Column Height", "1620 mm": "360 mm"}, {"Column Height": "Base Height", "1620 mm": "12 mm"}, {"Column Height": "Vertical Travel Range", "1620 mm": "0~550 mm"}, {"Size": "Focal Distance (f0)", "18 × 18 inches, aluminum base": "100 cm"}, {"Size": "Grid Ratio", "18 × 18 inches, aluminum base": "10:1"}, {"Size": "Line Density", "18 × 18 inches, aluminum base": "103 lines/inch"}, {"SID from Ground": "SID from Ground", "390 mm ±10 mm": "1490 mm ±10 mm"}, {"SID from Ground": "SID Vertical Travel", "390 mm ±10 mm": "1100 mm ±10 mm"}, {"SID from Ground": "FID Distance", "390 mm ±10 mm": "1265~1715 mm ±10 mm"}, {"SID from Ground": "Column Front-Back Travel", "390 mm ±10 mm": "2350 mm ±10 mm"}, {"SID from Ground": "Column Lateral Travel (single side)", "390 mm ±10 mm": "220 mm ±10 mm"}, {"SID from Ground": "Internal Frame Dimensions", "390 mm ±10 mm": "2700 mm (L) × 700 mm (W)"}, {"SID from Ground": "External Frame Dimensions", "390 mm ±10 mm": "3165 × 2435 × 2035 mm"}, {"SID from Ground": "Internal Imaging Distance", "390 mm ±10 mm": "1440 mm"}] |  |  | T/T, L/C, Paypal, Cash, Other | 1.00 | https://www.shinova.com/Uploads/2/product/202511/1763963867.jpg_normal.jpg ¦ https://www.shinova.com/Uploads/2/product/202511/1763964339.jpg_normal.jpg ¦ https://www.shinova.com/Uploads/2/product/202511/1763964050.jpg_normal.jpg ¦ https://www.shinova.com/Uploads/2/product/202510/1761634085.jpg_normal.jpg ¦ https://www.shinova.com/Uploads/2/product/202404/1714022986.jpg_normal.jpg ¦ https://www.shinova.com/Uploads/2/product/202311/1699943358.jpg_normal.jpg ¦ https://www.shinova.com/Uploads/2/product/202502/1740550712.jpg_normal.jpg ¦ https://www.shinova.com/Uploads/2/product/202412/1735197689.jpg_normal.jpg ¦ https://www.shinova.com/Uploads/2/product/202311/1699411048.jpg_normal.jpg ¦ https://www.shinova.com/Uploads/2/product/202501/1735787827.jpg_normal.jpg ¦ https://www.shinova.com/Uploads/2/product/202310/1697006770.png_normal.jpg | https://www.shinova.com/product/detailp/Large-Animal-DR-System-for-Equine-and-Bovine-Abdominal-Imaging
Veterinary Low-speed Dental Handpiece | 201-M4 | SHINOVA | Dental Handpiece |  | Noise: ≤70dB |  |  |  | T/T, L/C, Paypal, Cash, Other |  | https://www.shinova.com/Uploads/2/product/202502/1740129517.jpg_normal.jpg ¦ https://www.shinova.com/Uploads/2/product/202502/1740129728.jpg_normal.jpg ¦ https://www.shinova.com/Uploads/2/product/202502/1740129441.jpg_normal.jpg ¦ https://www.shinova.com/Uploads/2/product/202502/1740129228.jpg_normal.jpg ¦ https://www.shinova.com/Uploads/2/product/202502/1740129030.jpg_normal.jpg ¦ https://www.shinova.com/Uploads/2/product/202502/1740129358.jpg_normal.jpg ¦ https://www.shinova.com/Uploads/2/product/202502/1740129237.jpg_normal.jpg ¦ https://www.shinova.com/Uploads/2/product/202502/1740129610.jpg_normal.jpg ¦ https://www.shinova.com/Uploads/2/product/202412/1734685444.JPG_normal.jpg ¦ https://www.shinova.com/Uploads/2/product/202311/1701229826.jpg_normal.jpg | https://www.shinova.com/product/detailp/Low-speed-handpiece-201-M4
Low speed handpiece/motor complete set for dental unit | 202P-M4 | SHINOVA | Dental Unit | Description: E type air turbine low speed handpiece kits Ratio 1:1,External water spray system Air Pressure: 245~392Kpa(2.5~4.0 kgf/cm2 )Water Pressure : 198Kpa (2.0kgs) Rotation : 22,000~ 27,000rpm Bur Applicable : Ø 2.334~2.355mm Noise : ≤ 70dB |  |  | 1 Pieces | 15 days | T/T, L/C, Paypal, Cash, Other | 1.00 | https://www.shinova.com/Uploads/2/product/202412/1734685444.JPG_normal.jpg ¦ https://www.shinova.com/Uploads/2/product/202412/1734685615.jpg_normal.jpg ¦ https://www.shinova.com/Uploads/2/product/202504/1744001243.jpg_normal.jpg ¦ https://www.shinova.com/Uploads/2/product/202311/1701229826.jpg_normal.jpg ¦ https://www.shinova.com/Uploads/2/product/202502/1740129517.jpg_normal.jpg ¦ https://www.shinova.com/Uploads/2/product/202311/1699412676.jpg_normal.jpg ¦ https://www.shinova.com/Uploads/2/product/202501/1736762155.jpg_normal.jpg ¦ https://www.shinova.com/Uploads/2/product/202501/1736762382.jpg_normal.jpg ¦ https://www.shinova.com/Uploads/2/product/202311/1699413395.jpg_normal.jpg | https://www.shinova.com/product/detailp/Low-speed-handpiece-for-dental-unit-202P-M4
Mobile Veterinary Dental Unit | DU-100 | SHINOVA | Dental Unit | Mobile cabinet design, simple and elegant appearance with fashion color Integrate all the functions of dental treatment for most dental diseases in animals Built-in silent air compressor, gas cylinder and voltage stabilizer. Low working noise creates quiet environment. Multifunctional 3-way syringe for water, air and fog Hidden storage box is convenient to lay surgical instruments, dressings, etc. Durable casters under dental unit are to move everywhere easily | Compressor power: 600w Compressor flow: 118L/min Air source pressure: 0-0.7MPa Water bottle: 650ml Drainage bottle: 1000ml High-speed handpiece speed: 370,000-420,000rpm Low-speed handpiece speed: 22,000-27,000rpm Saliva ejector: negative pressure Product size: 440mm*350mm*720mm Net weight: 35kg Power Supply: 100-240V, 50-60Hz |  |  |  | T/T, L/C, Paypal, Cash, Other | 1.00 | https://www.shinova.com/Uploads/2/product/202504/1744001243.jpg_normal.jpg ¦ https://www.shinova.com/Uploads/2/product/202504/1744001259.jpg_normal.jpg ¦ https://www.shinova.com/Uploads/2/product/202504/1744001372.jpg_normal.jpg ¦ https://www.shinova.com/Uploads/2/product/202504/1744001352.jpg_normal.jpg ¦ https://www.shinova.com/Uploads/2/product/202504/1744001177.jpg_normal.jpg ¦ https://www.shinova.com/Uploads/2/product/202504/1744001335.jpg_normal.jpg ¦ https://www.shinova.com/Uploads/2/product/202504/1744000893.jpg_normal.jpg ¦ https://www.shinova.com/Uploads/2/product/202504/1744000945.jpg_normal.jpg ¦ https://www.shinova.com/Uploads/2/product/202504/1744685496.jpg_normal.jpg ¦ https://www.shinova.com/Uploads/2/product/202504/1744685965.jpg_normal.jpg ¦ https://www.shinova.com/Uploads/2/product/202508/1756452085.jpg_normal.jpg ¦ https://www.shinova.com/Uploads/2/product/202604/1776326672.jpg_normal.jpg ¦ https://www.shinova.com/Uploads/2/product/202604/1776324374.jpg_normal.jpg ¦ https://www.shinova.com/Uploads/2/product/202603/1774591298.jpg_normal.jpg ¦ https://www.shinova.com/Uploads/2/product/202511/1763458902.jpg_normal.jpg ¦ https://www.shinova.com/Uploads/2/product/202510/1761634085.jpg_normal.jpg | https://www.shinova.com/product/detailp/Mobile-Veterinary-Dental-Unit-DU-100
Portable Veterinary Dental Unit | PD-852 | SHINOVA | Dental Unit | ●PORTABLE: Portable box with low weight and rod boxes style to make doctors move it freely. ●FASHION DESIGN: Fashionable box design with coated with blue or grey color to make patients feel more comfortable. ●PERFECT STRUCTURE: Compact structure consistent with doctors habits to make them operate more easier. ●COMPLETE FUNCTION: The unit consists of related operation system inside the dental treatment unit, such as air system, water system, suction and drainage. ●SIMPLE OPERATION: Using when install the parts correctly and connect with power. And the unit controlled with foot control pad. ●HIGH DURABILITY: High quality motor with steady performance, solid box to ensure anti-fall, service time exceeds 15,000 hours. ●FREE MAINTANANCE: Oil free motor without any lubricated oil, drainage bottle is more convenient to remove and disinfect. ●ENVIRONMENTALLY FRIENDLY: Foreign objects attached with germina would be disposed separately to avoid infection. ●WARRANTY: 1 years. APPLICATIONS: Dental Hospital, Dental Clinics, Army and Outdoor Dental Care or Treatment Establishment. | Power: 600W Maximum pressure: 6.5 bar Clean water bottle: 1 L Drain bottle for strong suction : 1 L Drain bottle for weak suction : 0.5 L Air bottle: 1 L G.W./N.W: 34/29 KG Dimension: 550*420*760 mm |  | 1 Pieces | Within 15 days against payment | T/T, L/C, Paypal, Cash, Other | 34.00 | https://www.shinova.com/Uploads/2/product/202311/1699412676.jpg_normal.jpg ¦ https://www.shinova.com/Uploads/2/product/202311/1699412746.jpg_normal.jpg ¦ https://www.shinova.com/Uploads/2/product/202311/1699412605.jpg_normal.jpg ¦ https://www.shinova.com/Uploads/2/product/202311/1699413405.jpg_normal.jpg ¦ https://www.shinova.com/Uploads/2/product/202311/1699412995.jpg_normal.jpg ¦ https://www.shinova.com/Uploads/2/product/202311/16994130451.jpg_normal.jpg ¦ https://www.shinova.com/Uploads/2/product/202311/1699412633.jpg_normal.jpg ¦ https://www.shinova.com/Uploads/2/product/202311/1699412888.jpg_normal.jpg ¦ https://www.shinova.com/Uploads/2/product/202412/1734685444.JPG_normal.jpg ¦ https://www.shinova.com/Uploads/2/product/202504/1744001243.jpg_normal.jpg ¦ https://www.shinova.com/Uploads/2/product/202502/1740107914.jpg_normal.jpg ¦ https://www.shinova.com/Uploads/2/product/202501/1736762155.jpg_normal.jpg ¦ https://www.shinova.com/Uploads/2/product/202501/1736762382.jpg_normal.jpg ¦ https://www.shinova.com/Uploads/2/product/202311/1699413395.jpg_normal.jpg ¦ https://www.shinova.com/Uploads/2/product/202502/1740109131.jpg_normal.jpg | https://www.shinova.com/product/detailp/Portable-Dental-Unit-PD-852
Portable Veterinary Dental Unit | PD-892 | SHINOVA | Dental Unit | PORTABLE: Portable box with low weight and rod boxes style to make doctors move it freely. FASHION DESIGN: Fashionable box design with coated with blue or grey color to make patients feel more comfortable. PERFECT STRUCTURE: Compact structure consistent with doctors habits to make them operate more easier. COMPLETE FUNCTION: The unit consists of related operation system inside the dental treatment unit, such as air system, water system, suction and drainage. SIMPLE OPERATION: Using when install the parts correctly and connect with power. And the unit controlled with foot control pad. HIGH DURABILITY: High quality motor with steady performance, solid box to ensure anti-fall, service time exceeds 15,000 hours. FREE MAINTANANCE: Oil free motor without any lubricated oil, drainage bottle is more convenient to remove and disinfect. ENVIRONMENTALLY FRIENDLY: Foreign objects attached with germina would be disposed separately to avoid infection. WARRANTY: 1 years. APPLICATIONS: Dental Hospital, Dental Clinics, Army and Outdoor Dental Care or Treatment Establishment. | Power: 550W Maximum pressure: 6.5 bar Clean water bottle: 1 L Drain bottle: 1 L Air aluminious tank: 6 L G.W./N.W: 33/28 KG Dimension: 550*420*760 mm |  | 1 Pieces | Within 15 days against payment | T/T, L/C, Paypal, Cash, Other | 34.00 | https://www.shinova.com/Uploads/2/product/202501/1736762155.jpg_normal.jpg ¦ https://www.shinova.com/Uploads/2/product/202501/1736761955.jpg_normal.jpg ¦ https://www.shinova.com/Uploads/2/product/202501/1736762679.jpg_normal.jpg ¦ https://www.shinova.com/Uploads/2/product/202501/1736761926.jpg_normal.jpg ¦ https://www.shinova.com/Uploads/2/product/202501/1736762400.jpg_normal.jpg ¦ https://www.shinova.com/Uploads/2/product/202501/1736762017.jpg_normal.jpg ¦ https://www.shinova.com/Uploads/2/product/202412/1734685444.JPG_normal.jpg ¦ https://www.shinova.com/Uploads/2/product/202504/1744001243.jpg_normal.jpg ¦ https://www.shinova.com/Uploads/2/product/202502/1740107914.jpg_normal.jpg ¦ https://www.shinova.com/Uploads/2/product/202311/1699412676.jpg_normal.jpg ¦ https://www.shinova.com/Uploads/2/product/202501/1736762382.jpg_normal.jpg ¦ https://www.shinova.com/Uploads/2/product/202311/1699413395.jpg_normal.jpg ¦ https://www.shinova.com/Uploads/2/product/202502/1740109131.jpg_normal.jpg | https://www.shinova.com/product/detailp/Portable-Dental-Unit-PD-892
Veterinary High-speed Dental Handpiece | 401P-M4 | SHINOVA | Dental Handpiece |  | Noise: ≤70dB |  |  |  | T/T, L/C, Paypal, Cash, Other |  | https://www.shinova.com/Uploads/2/product/202311/1701229826.jpg_normal.jpg ¦ https://www.shinova.com/Uploads/2/product/201812/1543815475.jpg_normal.jpg ¦ https://www.shinova.com/Uploads/2/product/201812/1543814949.jpg_normal.jpg ¦ https://www.shinova.com/Uploads/2/product/201812/1543815235.jpg_normal.jpg ¦ https://www.shinova.com/Uploads/2/product/202412/1734685444.JPG_normal.jpg ¦ https://www.shinova.com/Uploads/2/product/202502/1740129517.jpg_normal.jpg | https://www.shinova.com/product/detailp/Standard-Head-High-speed-handpiece-401P-M4
Veterinary Ultrasonic Scaler | US-A8 | SHINOVA | Ultrasonic Scaler | LED LIGHTING & WIRELESS CONTROL SCALER WITH AUTO-WATER SUPPLY Luminous Detachable Handpiece Wireless control foot switch Function: Scaling & Endo & Perio, Automatic Water Supply | Color: white Input: AC100~240V 47~63Hz Main unit input: DC30V 1.5A Foot switch battery: 1.5V×2 Receiving sensitivity: ‐114Db Power : 30VA~48VA Vibration frequency of the tip: 25~31KHz Primary Vibration excursion of the tip: ≤100μm Output half‐excursion: ＜2N Ultrasonic output power: 3W~20W Water pressure: 0.01MPa~0.05MPa Weight of main unit: 1.10kg Weight of adapter: 0.25kg Dimensions: 330mm×155mm×155mm Gross Weight: 3.50kg Packing Size: 340×240×180mm |  | 1 Pieces | Within 15 days against payment | T/T, L/C, Paypal, Cash, Other | 3.00 | https://www.shinova.com/Uploads/2/product/202311/1699413395.jpg_normal.jpg ¦ https://www.shinova.com/Uploads/2/product/202311/1699413597.jpg_normal.jpg ¦ https://www.shinova.com/Uploads/2/product/202311/1699413275.jpg_normal.jpg ¦ https://www.shinova.com/Uploads/2/product/202311/1699413247.jpg_normal.jpg ¦ https://www.shinova.com/Uploads/2/product/202311/1699413465.jpg_normal.jpg ¦ https://www.shinova.com/Uploads/2/product/202311/1699413449.jpg_normal.jpg ¦ https://www.shinova.com/Uploads/2/product/202311/1699413478.jpg_normal.jpg ¦ https://www.shinova.com/Uploads/2/product/202311/1699413108.jpg_normal.jpg ¦ https://www.shinova.com/Uploads/2/product/202412/1734685444.JPG_normal.jpg ¦ https://www.shinova.com/Uploads/2/product/202504/1744001243.jpg_normal.jpg ¦ https://www.shinova.com/Uploads/2/product/202502/1740107914.jpg_normal.jpg ¦ https://www.shinova.com/Uploads/2/product/202311/1699412676.jpg_normal.jpg ¦ https://www.shinova.com/Uploads/2/product/202501/1736762155.jpg_normal.jpg ¦ https://www.shinova.com/Uploads/2/product/202501/1736762382.jpg_normal.jpg ¦ https://www.shinova.com/Uploads/2/product/202502/1740109131.jpg_normal.jpg | https://www.shinova.com/product/detailp/Ultrasonic-Scaler-US-A8
Ultraviolet Lamp | UV-S2 | SHINOVA | Curing Light Infared/Ultraviolet Lamp | The disinfectant car is portable and foldable The lamp frame can be adjusted from multiple angles when working The lamp can be hidden for easy storage Animal hospitals, pet beauty shops and other places are used as ideal equipment for air disinfection | Material: Stainless steel Number of lamps: four tubes Lamp power: 30W*4 Static applicable area: ≥60M2 Timing device: 0-120 minutes Irradiation intensity: ≥428uw/cm2 Ultraviolet wavelength: 253.7nm Multi-angle adjustment: 30°, 60°, 90°, 135°, 180° Power: 180VA Voltage: 220V/50Hz Packing size: 1160*410*370mm Packing weight: 24kg |  | 1 Pieces | 15 days | T/T, L/C, Paypal, Cash, Other | 1.00 | https://www.shinova.com/Uploads/2/product/202311/1699420670.jpg_normal.jpg ¦ https://www.shinova.com/Uploads/2/product/202512/1766483689.jpg_normal.jpg ¦ https://www.shinova.com/Uploads/2/product/202311/1699421407.jpg_normal.jpg ¦ https://www.shinova.com/Uploads/2/product/202512/1766478628.jpg_normal.jpg | https://www.shinova.com/product/detailp/Ultraviolet-Lamp-UV-S2

## Exam-Diagnostics
Nome | Modelo | Marca | Subcategoria | Descricao | Especificacoes | Configuracoes | Pedido Min. | Prazo Entrega | Pagamento | Peso Bruto (kg) | Imagens (URLs) | URL Produto
Veterinary Folding Stretcher | SR-F1B | SHINOVA | Stretcher | ● Load bearing: ≤159k |  |  |  |  | T/T, L/C, Paypal, Cash, Other |  | https://www.shinova.com/Uploads/2/product/202502/1740388817.jpg_normal.jpg ¦ https://www.shinova.com/Uploads/2/product/202502/1740388496.jpg_normal.jpg ¦ https://www.shinova.com/Uploads/2/product/202502/1740388978.jpg_normal.jpg ¦ https://www.shinova.com/Uploads/2/product/202502/1740388429.jpg_normal.jpg ¦ https://www.shinova.com/Uploads/2/product/202502/1740388433.jpg_normal.jpg ¦ https://www.shinova.com/Uploads/2/product/202502/1740388441.jpg_normal.jpg | https://www.shinova.com/product/detailp/Aluminum-Alloy-Folding-Stretcher-SR-F1B
Cable-free Head Light | HL-202A-7 | SHINOVA | Head Light | 3W LED as the light source. By optical design, the light spot is clear and bright, and light distribution is uniform. Two batteries, light spot size and brightness adjustable. | Blub Power: LED 3W Color temperature: 4000~5000K Illumination: ≥12000Lux DC charging time: ≤5h Power supply time: ≥4h+2h Load weight on head: 270g Bulb life: ≥50000h Voltage: AC 90-240V 50-60Hz |  | 1 Pieces | 15 days | T/T, L/C, Paypal, Cash, Other | 1.00 | https://www.shinova.com/Uploads/2/product/202311/1701235958.jpg_normal.jpg ¦ https://www.shinova.com/Uploads/2/product/202412/1734663654.jpg_normal.jpg ¦ https://www.shinova.com/Uploads/2/product/202412/1734663435.jpg_normal.jpg ¦ https://www.shinova.com/Uploads/2/product/202412/1734663136.jpg_normal.jpg ¦ https://www.shinova.com/Uploads/2/product/202412/1734663738.jpg_normal.jpg ¦ https://www.shinova.com/Uploads/2/product/202311/1701236398.jpg_normal.jpg ¦ https://www.shinova.com/Uploads/2/product/202502/1740383385.jpg_normal.jpg ¦ https://www.shinova.com/Uploads/2/product/202311/1699414865.jpg_normal.jpg ¦ https://www.shinova.com/Uploads/2/product/202412/1734664063.jpg_normal.jpg ¦ https://www.shinova.com/Uploads/2/product/202311/1699415546.jpg_normal.jpg ¦ https://www.shinova.com/Uploads/2/product/202502/1740382338.jpg_normal.jpg ¦ https://www.shinova.com/Uploads/2/product/202311/1699414920.jpg_normal.jpg | https://www.shinova.com/product/detailp/Cable-free-Head-Light-HL-202A-7
Cable-free Head Light | HL-202A-8 | SHINOVA | Head Light | 5W LED as the light source, with high brightness and CRI, long life span. Light distribution is uniform, and light spot is clear and bright. Wireless design, easy and quick to replace. A joint under the head can be attached with loupe, it’s more suitable for difficult operation. Two batteries, light spot size and brightness are adjustable. | Blub Power: LED 5W Color temperature: 4000~5000K Illumination: ≥30000Lux DC charging time: ≤5h Power supply time: 4h+4h Load weight on head: 330g Bulb life: ≥50000h Voltage: AC 90-240V, 50-60Hz |  | 1 Pieces | 15 days | T/T, L/C, Paypal, Cash, Other | 1.00 | https://www.shinova.com/Uploads/2/product/202311/1701236398.jpg_normal.jpg ¦ https://www.shinova.com/Uploads/2/product/202412/1734663562.jpg_normal.jpg ¦ https://www.shinova.com/Uploads/2/product/202412/1734663542.jpg_normal.jpg ¦ https://www.shinova.com/Uploads/2/product/202412/1734663299.jpg_normal.jpg ¦ https://www.shinova.com/Uploads/2/product/202412/1734663625.jpg_normal.jpg ¦ https://www.shinova.com/Uploads/2/product/202504/1744685496.jpg_normal.jpg ¦ https://www.shinova.com/Uploads/2/product/202504/1744685965.jpg_normal.jpg ¦ https://www.shinova.com/Uploads/2/product/202508/1756452085.jpg_normal.jpg ¦ https://www.shinova.com/Uploads/2/product/202604/1776326672.jpg_normal.jpg ¦ https://www.shinova.com/Uploads/2/product/202604/1776324374.jpg_normal.jpg ¦ https://www.shinova.com/Uploads/2/product/202603/1774591298.jpg_normal.jpg ¦ https://www.shinova.com/Uploads/2/product/202511/1763458902.jpg_normal.jpg ¦ https://www.shinova.com/Uploads/2/product/202510/1761634085.jpg_normal.jpg | https://www.shinova.com/product/detailp/Cable-free-Head-Light-HL-202A-8
Column Treatment Table | MT-2100CS-S | SHINOVA | Examination Table | Material： 304 stainless steel,Sturdy, durable and smooth。 Easy to clean and clean. |  |  | 1 Pieces | 15 days | T/T, L/C, Paypal, Cash, Other | 1.00 | https://www.shinova.com/Uploads/2/product/202311/1699416663.jpg_normal.jpg ¦ https://www.shinova.com/Uploads/2/product/202311/1699417117.jpg_normal.jpg ¦ https://www.shinova.com/Uploads/2/product/202311/1699417233.jpg_normal.jpg ¦ https://www.shinova.com/Uploads/2/product/202311/1699417270.jpg_normal.jpg ¦ https://www.shinova.com/Uploads/2/product/202311/1699416969.jpg_normal.jpg ¦ https://www.shinova.com/Uploads/2/product/202311/1699417266.jpg_normal.jpg ¦ https://www.shinova.com/Uploads/2/product/202311/1699417221.jpg_normal.jpg ¦ https://www.shinova.com/Uploads/2/product/202311/1699416513.jpg_normal.jpg | https://www.shinova.com/product/detailp/Column-Treatment-Table-MT-2100CS-S
Veterinary Doppler Blood Pressure Monitor | DopMeter 200C | SHINOVA | Doppler Blood Pressure | Applications: |  |  |  | Within 15 days against payment | T/T, L/C, Paypal, Cash, Other | 5.00 | https://www.shinova.com/Uploads/2/product/202311/1699414671.jpg_normal.jpg ¦ https://www.shinova.com/Uploads/2/product/202311/1699414255.jpg_normal.jpg ¦ https://www.shinova.com/Uploads/2/product/202311/1699414366.jpg_normal.jpg ¦ https://www.shinova.com/Uploads/2/product/202311/1699414433.jpg_normal.jpg ¦ https://www.shinova.com/Uploads/2/product/202311/1699414785.jpg_normal.jpg ¦ https://www.shinova.com/Uploads/2/product/202604/1776324374.jpg_normal.jpg ¦ https://www.shinova.com/Uploads/2/product/202603/1774591298.jpg_normal.jpg ¦ https://www.shinova.com/Uploads/2/product/202312/1701765588.jpg_normal.jpg ¦ https://www.shinova.com/Uploads/2/product/202604/1776325237.jpg_normal.jpg ¦ https://www.shinova.com/Uploads/2/product/202604/1776324180.jpg_normal.jpg ¦ https://www.shinova.com/Uploads/2/product/202311/1699414976.jpg_normal.jpg | https://www.shinova.com/product/detailp/Doppler-Blood-Pressure-Monitor-touch-screen-DopMeter-200C
ENT Diagnoctic Set | ENT-XPC | SHINOVA | ENT Examination |  | Diopter compensation: 0+1 ±2 ±3 ±4 ±5 ±6 ±8 ±10 ±15 ±20 +25 +40 (D) |  | 1 Pieces | 15 days | T/T, L/C, Paypal, Cash, Other | 1.00 | https://www.shinova.com/Uploads/2/product/202502/1740369786.jpg_normal.jpg ¦ https://www.shinova.com/Uploads/2/product/202502/1740368987.jpg_normal.jpg ¦ https://www.shinova.com/Uploads/2/product/202502/1740369168.jpg_normal.jpg ¦ https://www.shinova.com/Uploads/2/product/202502/1740368943.jpg_normal.jpg ¦ https://www.shinova.com/Uploads/2/product/202502/1740368758.jpg_normal.jpg ¦ https://www.shinova.com/Uploads/2/product/202502/1740369298.jpg_normal.jpg ¦ https://www.shinova.com/Uploads/2/product/202502/1740369420.jpg_normal.jpg ¦ https://www.shinova.com/Uploads/2/product/202502/1740369370.jpg_normal.jpg ¦ https://www.shinova.com/Uploads/2/product/202502/1740368945.jpg_normal.jpg ¦ https://www.shinova.com/Uploads/2/product/202311/1699414647.jpg_normal.jpg | https://www.shinova.com/product/detailp/ENT-Diagnoctic-Set-ENT-XPC
Veterinary Stretcher Trolley | SR-2L | SHINOVA | Stretcher | ● Load bearing: ≤159kg |  |  |  |  | T/T, L/C, Paypal, Cash, Other |  | https://www.shinova.com/Uploads/2/product/202502/1740388441.jpg_normal.jpg ¦ https://www.shinova.com/Uploads/2/product/202502/1740388559.jpg_normal.jpg ¦ https://www.shinova.com/Uploads/2/product/202502/1740388354.jpg_normal.jpg ¦ https://www.shinova.com/Uploads/2/product/202502/1740388817.jpg_normal.jpg | https://www.shinova.com/product/detailp/Emergency-Bed-Stretcher-SR-2L
Fiber Optic Head Light Halogen Light Source | LS-301-250W | SHINOVA | Head Light | Halogen Light Source (LS-301-250W): Color temperature: 3600K, Illumination:2,500,000 lx, Lamp life: 100h, Weight:4.80kg; |  |  | 1 Pieces | 15 days | T/T, L/C, Paypal, Cash, Other | 1.00 | https://www.shinova.com/Uploads/2/product/202311/1699414865.jpg_normal.jpg | https://www.shinova.com/product/detailp/Fiber-Optic-Head-Light-Halogen-Light-Source-LS-301-250W
Fiber Optic Head Light LED Light Source | LS-303-80W | SHINOVA | Head Light | LED Light Source (LS-303-80W): Color temperature: 6000K±500, Illumination: 4,000,000 lx, Lamp life: 20000h, Weight: 4.60kg. |  |  | 1 Pieces | 15 days | T/T, L/C, Paypal, Cash, Other | 1.00 | https://www.shinova.com/Uploads/2/product/202502/1740383385.jpg_normal.jpg ¦ https://www.shinova.com/Uploads/2/product/202502/1740382803.jpg_normal.jpg | https://www.shinova.com/product/detailp/Fiber-Optic-Head-Light-LED-Light-Source-LS-303-80W
Glucose Meter | GM-50Vet | SHINOVA | Doppler Blood Pressure | [5 empty] | T/T, L/C, Paypal, Cash, Other | 1.00 | https://www.shinova.com/Uploads/2/product/202504/1744624395.jpg_normal.jpg ¦ https://www.shinova.com/Uploads/2/product/202504/1744624509.jpg_normal.jpg ¦ https://www.shinova.com/Uploads/2/product/202504/1744685496.jpg_normal.jpg ¦ https://www.shinova.com/Uploads/2/product/202504/1744685965.jpg_normal.jpg ¦ https://www.shinova.com/Uploads/2/product/202508/1756452085.jpg_normal.jpg ¦ https://www.shinova.com/Uploads/2/product/202604/1776326672.jpg_normal.jpg ¦ https://www.shinova.com/Uploads/2/product/202604/1776324374.jpg_normal.jpg ¦ https://www.shinova.com/Uploads/2/product/202603/1774591298.jpg_normal.jpg ¦ https://www.shinova.com/Uploads/2/product/202511/1763458902.jpg_normal.jpg ¦ https://www.shinova.com/Uploads/2/product/202510/1761634085.jpg_normal.jpg | https://www.shinova.com/product/detailp/Glucose-Meter
Irrigation Pump for Equine Arthroscopy Surgery | SP-70 | SHINOVA | Surgical Instruments | Features 5-inch LCD screen display Adopting compression water supply to provide more refined water supply method for surgery, maintaining the shape and visual effect of the cavity well, forming an ideal surgical space and clear field of view . Using liquid media to pressurize and expand the cavity to form a visible space, and to clean the dirty blood inside the cavity, making intraoperative observation more convenient, surgical field of view clearer, and more convenient for doctors to operate . Wide applica tions for gynecology, orthopedics, urology, neurosurgery, proctology, general surgery, etc. Specifications Screen: 5-inch LCD display Adjustable range of irrigation pressure: 15mmHg to 700mmHg Adjustable range of irrigation flow: 10 ml / M in to 1500m l / M in Device type: Class I BF type IPX0 P ower : 150VA Power supply: AC 220V±10% , 50Hz±1Hz Adjustable range of suction pressure: 1 00 mmHg to 4 00mmHg (optional) Adjustable range of suction flow: 10 00ml / M in to 300 00m l / M in (optional) |  |  |  |  | T/T, L/C, Paypal, Cash, Other | 1.00 | https://www.shinova.com/Uploads/2/product/202404/1714022986.jpg_normal.jpg ¦ https://www.shinova.com/Uploads/2/product/202404/1714022642.jpg_normal.jpg ¦ https://www.shinova.com/Uploads/2/product/202404/1714022389.jpg_normal.jpg ¦ https://www.shinova.com/Uploads/2/product/202404/1714022636.jpg_normal.jpg ¦ https://www.shinova.com/Uploads/2/product/202404/1714022486.jpg_normal.jpg ¦ https://www.shinova.com/Uploads/2/product/202404/1714023105.jpg_normal.jpg ¦ https://www.shinova.com/Uploads/2/product/202404/1714023061.jpg_normal.jpg ¦ https://www.shinova.com/Uploads/2/product/202404/1714022508.jpg_normal.jpg ¦ https://www.shinova.com/Uploads/2/product/202510/1761634085.jpg_normal.jpg ¦ https://www.shinova.com/Uploads/2/product/202503/1742874420.jpg_normal.jpg ¦ https://www.shinova.com/Uploads/2/product/202512/1767153185.jpg_normal.jpg ¦ https://www.shinova.com/Uploads/2/product/202512/1766478628.jpg_normal.jpg ¦ https://www.shinova.com/Uploads/2/product/202404/1713950897.jpg_normal.jpg ¦ https://www.shinova.com/Uploads/2/product/202601/1768891546.jpg_normal.jpg | https://www.shinova.com/product/detailp/Irrigation-Pump-for-Equine-Arthroscopy-Surgery-SP-70
Surgical Instruments Case (for big animal) | VBox-II | SHINOVA | Surgical Instruments |  |  |  |  | Within 15 days against payment | T/T, L/C, Paypal, Cash, Other | 6.00 | https://www.shinova.com/Uploads/2/product/202502/1740447718.jpg_normal.jpg ¦ https://www.shinova.com/Uploads/2/product/202502/1740447616.jpg_normal.jpg ¦ https://www.shinova.com/Uploads/2/product/202502/1740447406.jpg_normal.jpg ¦ https://www.shinova.com/Uploads/2/product/202509/1759216010.jpg_normal.jpg ¦ https://www.shinova.com/Uploads/2/product/202507/1753322442.jpg_normal.jpg ¦ https://www.shinova.com/Uploads/2/product/202506/1749695926.jpg_normal.jpg ¦ https://www.shinova.com/Uploads/2/product/202502/1740547247.jpg_normal.jpg ¦ https://www.shinova.com/Uploads/2/product/202311/1699428651.jpg_normal.jpg ¦ https://www.shinova.com/Uploads/2/product/202311/1699428441.jpg_normal.jpg ¦ https://www.shinova.com/Uploads/2/product/202311/1699342034.jpg_normal.jpg ¦ https://www.shinova.com/Uploads/2/product/202502/1740550691.jpg_normal.jpg | https://www.shinova.com/product/detailp/Large-Animal-Surgical-Instrument-Case-VBox-II
Veterinary Stethoscope | VS-100 | SHINOVA | Stethoscope | VS-100 Multifunctional Veterinary Stethoscope delivers accurate auscultation of heart, lung, and Korotkoff sounds with acoustic integrity and clarity. An ergonomic design ensures comfort for the veterinarians and patient animals, even during extended use. VS-100 is a premier diagnostic instrument with unmatched performance, durability, and aesthetics for large, middle or small animals. Applications VS-100 is commonly used to auscultate animal vital sings in heart, lung, pulse, etc. 1. Animal cardiovascular: to listen to heart rate, heart sounds, heart murmurs, etc. 2. Animal respiratory: to listen to lung breath sounds, to distinguish lung lesions. 3. When measuring animal blood pressure, it is used to amplify the pulse sound for veterinary diagnosis. 4. When measuring animal fetal sound, it is used to auscultate the heart sound of the fetus during pregnancy. Features 1. The diaphragm is made of high-quality polyester material, which is resistant to abrasion and has no distortion. 2. The auscultation head is made of high-quality zinc alloy material with excellent workmanship. The rotating shaft of turning 180 degrees can smoothly switch the auscultation surface flexibly. The earrings are adjustable and balanced. 3. The hose is soft and anti-aging. 4. The earplugs are made of imported high-elastic PVC synthetic material, which is comfortable to wear and does not leak sound. It is easy to disassemble and clean. 5. VS-100 multi-function veterinary stethoscope is a universal design, equipped with a double-sided flat hearing blocks and large, medium and small three-sized bell-shaped auscultation head, which can be combined into five different auscultation methods to meet the veterinary demands: a) Large flat block: mainly auscultate heart low frequency sound, diastolic sound and high frequency heart murmur for large and medium animals. b) Small flat block: mainly auscultate high-frequency heart sounds and murmurs for small animals. c) Large bell-shaped head: to auscultate low, medium-frequency sounds and murmurs for large and medium animals. d) Medium bell-shaped head: used for narrow areas such as ribs, to auscultate low, mid-frequency and murmurs. e) Small bell-shaped head: to auscultate the low-frequency sounds and murmurs for small animals and newborn animals, and also to detect fetal heart sounds (heartbeats) for pregnant animals. | Total length: 82cm (32 inches) Tube length: 64cm (25 inches) Large flat head diameter: 45mm Small flat head diameter: 30mm Large bell-shaped head diameter: 34mm Medium bell-shaped head diameter: 25mm Small bell-shaped head diameter: 20mm Earrings: Two ears are opened 140mm, and the elastic value is 1.372-1.960N Elastic earrings: Two ears open to 300mm, recover after 1 minute, deformation is not more than 10mm Spring piece hardness: HR15N82.9-88.4 Frequency response curve: 100-500Hz, the attenuation is not more than 12 dB 500-1000Hz, the attenuation is not more than 20 dB. |  |  |  | T/T, L/C, Paypal, Cash, Other |  | https://www.shinova.com/Uploads/2/product/202311/1699415114.jpg_normal.jpg ¦ https://www.shinova.com/Uploads/2/product/202311/1699415093.jpg_normal.jpg ¦ https://www.shinova.com/Uploads/2/product/202311/1699414772.jpg_normal.jpg ¦ https://www.shinova.com/Uploads/2/product/202311/1699414766.jpg_normal.jpg ¦ https://www.shinova.com/Uploads/2/product/202311/1699415180.jpg_normal.jpg ¦ https://www.shinova.com/Uploads/2/product/202311/1699414950.jpg_normal.jpg | https://www.shinova.com/product/detailp/Multifunctional-Veterinary-Stethoscope-VS-100
Pet Scale | PS-60A | SHINOVA | Pet Scale | The PS-60A Pet Scale is designed for accurate and reliable weighing in veterinary clinics, animal hospitals, and pet care facilities. Its wide weighing range and stable platform make it suitable for small animals through medium-sized pets. Key Features High-precision strain gauge sensor ensures consistent and accurate measurements Durable ABS housing, easy to clean and suitable for daily clinical use Large black backlit LCD display (81mm×17mm) for clear visibility in low-light environments Wide weighing capacity from 40g to 40kg Resolution: 5g under 20kg, 10g above 20kg Tare function for weighing animals with blankets or containers Hold function to lock the weight reading for active or moving pets Automatic power-off to conserve battery life Low-battery and overload indicators for safe and reliable operation Multiple unit selection: kg / lb / st:lb Power Supply Operates on 3 × AAA batteries Dimensions Platform size: 606mm×336mm×47mm |  |  |  |  | T/T, L/C, Paypal, Cash, Other | 1.00 | https://www.shinova.com/Uploads/2/product/202512/1767153762.jpg_normal.jpg ¦ https://www.shinova.com/Uploads/2/product/202512/1767153542.jpg_normal.jpg ¦ https://www.shinova.com/Uploads/2/product/202512/1767153926.jpg_normal.jpg ¦ https://www.shinova.com/Uploads/2/product/202512/1767153434.jpg_normal.jpg ¦ https://www.shinova.com/Uploads/2/product/202512/1767154125.jpg_normal.jpg ¦ https://www.shinova.com/Uploads/2/product/202512/1767154240.jpg_normal.jpg ¦ https://www.shinova.com/Uploads/2/product/202512/1767153447.jpg_normal.jpg ¦ https://www.shinova.com/Uploads/2/product/202412/1734921243.jpg_normal.jpg ¦ https://www.shinova.com/Uploads/2/product/202311/1701239323.jpg_normal.jpg ¦ https://www.shinova.com/Uploads/2/product/202601/1769479882.jpg_normal.jpg ¦ https://www.shinova.com/Uploads/2/product/202601/1769753460.jpg_normal.jpg ¦ https://www.shinova.com/Uploads/2/product/202311/1699420542.jpg_normal.jpg ¦ https://www.shinova.com/Uploads/2/product/202311/1699420789.jpg_normal.jpg ¦ https://www.shinova.com/Uploads/2/product/202412/1734660195.jpg_normal.jpg ¦ https://www.shinova.com/Uploads/2/product/201706/1497938217.jpg_normal.jpg | https://www.shinova.com/product/detailp/Pet-Scale
Pet Scales (Cat & Baby Pets) | PS-2010 | SHINOVA | Pet Scale |  | Ultra-thin and fasion design High precision strain gauge sensor Auto off with tare function, hold function Overload and low battery indication Unit: g, kg, lb, st Capacity: 20kg (under 5kg, d=5g; over 5kg, d=10g) LCD size: 58mm×24mm Scale size: 550mm×320mm×27mm Power: 3×1.5V AAA batteries |  | 1 Pieces | 15 days | T/T, L/C, Paypal, Cash, Other | 1.00 | https://www.shinova.com/Uploads/2/product/202412/1734921243.jpg_normal.jpg ¦ https://www.shinova.com/Uploads/2/product/202412/1734921927.jpg_normal.jpg ¦ https://www.shinova.com/Uploads/2/product/202412/1734921956.jpg_normal.jpg ¦ https://www.shinova.com/Uploads/2/product/202412/1734922078.jpg_normal.jpg ¦ https://www.shinova.com/Uploads/2/product/202412/1734922001.jpg_normal.jpg ¦ https://www.shinova.com/Uploads/2/product/202412/1734921785.jpg_normal.jpg ¦ https://www.shinova.com/Uploads/2/product/202601/1769479646.jpg_normal.jpg ¦ https://www.shinova.com/Uploads/2/product/202311/1701239323.jpg_normal.jpg ¦ https://www.shinova.com/Uploads/2/product/202601/1769479882.jpg_normal.jpg ¦ https://www.shinova.com/Uploads/2/product/202512/1767153762.jpg_normal.jpg | https://www.shinova.com/product/detailp/Pet-Scales-Cat-Baby-Pets-PS-2010
Semen Thawing Cup | ST-2 | SHINOVA | Pregnant Test | Feature: Easy to carry and thaw. It can be heated around and placed at will. 5 second automatic screen lock, not afraid of misoperation. The battery lasts up to 9 hours at room temperature. Setting of vehicle mounted water cup holder. 5 second automatic screen lock,not afraid of accidental touch. Double click the timing key to unlock the button. The automatic locking button is not operated for5 seconds. The cup body is heated by surround type, heating evenly when put upside down. It supports the temperature adjustment of plus or minus 5 degrees. If the internal and external temperatures are inconsistent, it can be adjusted through setting. Small body and high energy Built-in 3200mAL battery. Slim and small cup body with one hand holding. The cup body is super compact and east to carry out. It is equipped with a small basket with a thin tube, which is convenient to take and operate more professionally. Waterproof cover: avoid water entering the charging port. | Specification: Product name: car defrosting thermostat cup Total height: 257mm Charging time: 4-6H Cover diameter: 72mm Refresh frequency: 2S Liner height: 153mm Application environment: -20-37℃ Liner diameter: 42mm Standby time of-20℃: 2-3H Maximum capacity: 200ml Standby time of 4℃: 4-5H Input voltage: 12-14V Room temperature standby time: 7-9H Input current: 5A Temperature interval: 37-40℃ Packing weight: 1.2kg |  |  |  | T/T, L/C, Paypal, Cash, Other | 1.00 | https://www.shinova.com/Uploads/2/product/202504/1744687850.jpg_normal.jpg ¦ https://www.shinova.com/Uploads/2/product/202504/1744687692.jpg_normal.jpg ¦ https://www.shinova.com/Uploads/2/product/202504/1744687574.jpg_normal.jpg ¦ https://www.shinova.com/Uploads/2/product/202504/1744687495.jpg_normal.jpg ¦ https://www.shinova.com/Uploads/2/product/202504/1744688083.jpg_normal.jpg ¦ https://www.shinova.com/Uploads/2/product/202504/1744687492.jpg_normal.jpg ¦ https://www.shinova.com/Uploads/2/product/202504/1744688310.jpg_normal.jpg ¦ https://www.shinova.com/Uploads/2/product/202504/1744687936.jpg_normal.jpg ¦ https://www.shinova.com/Uploads/2/product/202504/1744687988.jpg_normal.jpg ¦ https://www.shinova.com/Uploads/2/product/202504/1744685496.jpg_normal.jpg ¦ https://www.shinova.com/Uploads/2/product/202504/1744685965.jpg_normal.jpg ¦ https://www.shinova.com/Uploads/2/product/202508/1756452085.jpg_normal.jpg ¦ https://www.shinova.com/Uploads/2/product/202604/1776326672.jpg_normal.jpg ¦ https://www.shinova.com/Uploads/2/product/202604/1776324374.jpg_normal.jpg ¦ https://www.shinova.com/Uploads/2/product/202603/1774591298.jpg_normal.jpg ¦ https://www.shinova.com/Uploads/2/product/202511/1763458902.jpg_normal.jpg ¦ https://www.shinova.com/Uploads/2/product/202510/1761634085.jpg_normal.jpg | https://www.shinova.com/product/detailp/Semen-Thawing-Cup
Surgical Instruments Case (for small animal) | VBox-I | SHINOVA | Surgical Instruments |  | 17.sterilising trays |  |  | Within 15 days against payment | T/T, L/C, Paypal, Cash, Other | 4.00 | https://www.shinova.com/Uploads/2/product/202502/1740447896.jpg_normal.jpg ¦ https://www.shinova.com/Uploads/2/product/202502/1740447256.jpg_normal.jpg ¦ https://www.shinova.com/Uploads/2/product/202502/1740447907.jpg_normal.jpg ¦ https://www.shinova.com/Uploads/2/product/202502/1740448049.jpg_normal.jpg ¦ https://www.shinova.com/Uploads/2/product/202310/1697004635.png_normal.jpg ¦ https://www.shinova.com/Uploads/2/product/202310/1697005027.png_normal.jpg ¦ https://www.shinova.com/Uploads/2/product/202502/1740447718.jpg_normal.jpg ¦ https://www.shinova.com/Uploads/2/product/202502/1740447863.jpg_normal.jpg | https://www.shinova.com/product/detailp/Small-Animal-Surgical-Instrument-Case-VBox-I
Stainless Steel Animal Dissection Table | DT-1600AS | SHINOVA | Examination Table | Made of all stainless steel 304 material, the concave design of the countertop is equipped with stainless steel flushing basin and double flushing water faucet for convenient use. In order to ensure the brightness demand, it is equipped with high-brightness electric light, and the movable tray is equipped with a movable tray for convenient placement of surgical instruments. Stand(mm） : L1100*W550*H800 Package(mm): 1210*650*935=0.74m³ |  |  | 1 Pieces | 15 days | T/T, L/C, Paypal, Cash, Other | 1.00 | https://www.shinova.com/Uploads/2/product/202311/1699339522.jpg_normal.jpg ¦ https://www.shinova.com/Uploads/2/product/202311/1699339673.jpg_normal.jpg ¦ https://www.shinova.com/Uploads/2/product/202311/1699340021.jpg_normal.jpg ¦ https://www.shinova.com/Uploads/2/product/202311/1699339611.jpg_normal.jpg ¦ https://www.shinova.com/Uploads/2/product/202311/1699339727.jpg_normal.jpg ¦ https://www.shinova.com/Uploads/2/product/202311/16993399101.jpg_normal.jpg ¦ https://www.shinova.com/Uploads/2/product/202311/1699339358.jpg_normal.jpg ¦ https://www.shinova.com/Uploads/2/product/202311/1699339560.jpg_normal.jpg | https://www.shinova.com/product/detailp/Stainless-Steel-Animal-Dissection-Table-DT-1600AS
Stainless Steel Carbon Transfer Vehicle | MT-2000D | SHINOVA | Examination Table | The product works in conjunction with an electric operating bed to facilitate the transfer of the intraoperative target and the diagnosis of X-rays. Electric lift, convenient and durable. The bed board is made of carbon fiber and has the characteristics of uniform density and good X-ray transmittance. The stainless steel frame is sturdy and durable, with strong mechanical properties, wear resistance, high temperature resistance, impact resistance, solvent resistance, and drug resistance. It is moisture-proof, mildew-proof and easy to clean. Stand(mm）： L1300*W600*H500-1000 Package(mm) 1375*690*565=0.5m³ G.W: 78 kg |  |  | 1 Pieces | 15 days | T/T, L/C, Paypal, Cash, Other | 1.00 | https://www.shinova.com/Uploads/2/product/202311/1699416236.jpg_normal.jpg ¦ https://www.shinova.com/Uploads/2/product/202311/1699416005.jpg_normal.jpg ¦ https://www.shinova.com/Uploads/2/product/202311/1699416190.jpg_normal.jpg ¦ https://www.shinova.com/Uploads/2/product/202311/1699416408.jpg_normal.jpg | https://www.shinova.com/product/detailp/Stainless-Steel-Carbon-Transfer-Vehicle-MT-2000D
Stainless Steel Wall-mounted Foldable Exam Table | MT-2000F | SHINOVA | Examination Table | The cement wall bears 75kg. 304 stainless steel material Stand(mm）: Countertop:L1120*W560, Base: 660*560mm Package(mm) kg 1670*780*500=0.65m³ G.W.: 90kg |  |  | 1 Pieces | 15 days | T/T, L/C, Paypal, Cash, Other | 1.00 | https://www.shinova.com/Uploads/2/product/202311/1699416284.jpg_normal.jpg | https://www.shinova.com/product/detailp/Stainless-Steel-Wall-mounted-Foldable-Exam-Table-MT-2000F
Stainless-steel & Acrylic Infusion Table | TT-1100B | SHINOVA | Transfusion Table | Main body is made of high-quality 304 stainless steel Both sides are made of high-strength acrylic baffles, durable and soundproof. When a row of infusion tables are arranged against the wall, it looks neat and space saving. | Size(L*W*H): 1100mm*550mm*800mm |  |  |  | T/T, L/C, Paypal, Cash, Other | 1.00 | https://www.shinova.com/Uploads/2/product/202311/1699416913.jpg_normal.jpg ¦ https://www.shinova.com/Uploads/2/product/202504/1744685496.jpg_normal.jpg ¦ https://www.shinova.com/Uploads/2/product/202504/1744685965.jpg_normal.jpg ¦ https://www.shinova.com/Uploads/2/product/202508/1756452085.jpg_normal.jpg ¦ https://www.shinova.com/Uploads/2/product/202604/1776326672.jpg_normal.jpg ¦ https://www.shinova.com/Uploads/2/product/202604/1776324374.jpg_normal.jpg ¦ https://www.shinova.com/Uploads/2/product/202603/1774591298.jpg_normal.jpg ¦ https://www.shinova.com/Uploads/2/product/202511/1763458902.jpg_normal.jpg ¦ https://www.shinova.com/Uploads/2/product/202510/1761634085.jpg_normal.jpg | https://www.shinova.com/product/detailp/Stainless-steel-Acrylic-Infusion-Table-TT-1100B
Stainless-steel & Acrylic Infusion Table | TT-1100BS | SHINOVA | Transfusion Table | Main body is made of high-quality 304 stainless steel Both sides are made of high-strength acrylic baffles, durable and soundproof. When a row of infusion tables is arranged against the wall, it looks neat and space saving. | Size(L*W*H): 900mm*500mm*800mm |  |  |  | T/T, L/C, Paypal, Cash, Other | 1.00 | https://www.shinova.com/Uploads/2/product/202311/1699417050.jpg_normal.jpg ¦ https://www.shinova.com/Uploads/2/product/202504/1744685496.jpg_normal.jpg ¦ https://www.shinova.com/Uploads/2/product/202504/1744685965.jpg_normal.jpg ¦ https://www.shinova.com/Uploads/2/product/202508/1756452085.jpg_normal.jpg ¦ https://www.shinova.com/Uploads/2/product/202604/1776326672.jpg_normal.jpg ¦ https://www.shinova.com/Uploads/2/product/202604/1776324374.jpg_normal.jpg ¦ https://www.shinova.com/Uploads/2/product/202603/1774591298.jpg_normal.jpg ¦ https://www.shinova.com/Uploads/2/product/202511/1763458902.jpg_normal.jpg ¦ https://www.shinova.com/Uploads/2/product/202510/1761634085.jpg_normal.jpg | https://www.shinova.com/product/detailp/Stainless-steel-Acrylic-Infusion-Table-TT-1100BS
Stainless-steel Medicine Cabinet | HTC017 | SHINOVA | Cabinet | Made of high-quality stainless steel The upper of medicine cabinet has dual doors with transparent glass, with four-layer baffle plates for medicine classification. The middle of medicine cabinet is equipped with double drawers for storing valuable medicines. The lower of medicine cabinet is double-door, which is well concealed and suitable for medicine storage. | Siz (L*W*H): 900mm*400mm*1750mm |  |  |  | T/T, L/C, Paypal, Cash, Other | 1.00 | https://www.shinova.com/Uploads/2/product/202502/1740384516.jpg_normal.jpg ¦ https://www.shinova.com/Uploads/2/product/202504/1744685496.jpg_normal.jpg ¦ https://www.shinova.com/Uploads/2/product/202504/1744685965.jpg_normal.jpg ¦ https://www.shinova.com/Uploads/2/product/202508/1756452085.jpg_normal.jpg ¦ https://www.shinova.com/Uploads/2/product/202604/1776326672.jpg_normal.jpg ¦ https://www.shinova.com/Uploads/2/product/202604/1776324374.jpg_normal.jpg ¦ https://www.shinova.com/Uploads/2/product/202603/1774591298.jpg_normal.jpg ¦ https://www.shinova.com/Uploads/2/product/202511/1763458902.jpg_normal.jpg ¦ https://www.shinova.com/Uploads/2/product/202510/1761634085.jpg_normal.jpg | https://www.shinova.com/product/detailp/Stainless-steel-Medicine-Cabinet-HTC017
Ultra-thin pet weighbridge | PS-120A | SHINOVA | Pet Scale | Using four-core multi-point sensor design, digital display, accurate weighing. 1.2m super thin table, large dog weighing more convenient. The main body of the weighbridge is made of high-quality 304 stainless steel material, beautiful and durable. Weighing range 0-150 kg to meet the needs of large dogs. Overall dimensions (length, width and height) : 1200mm*600mm*65mm |  |  | 1 Pieces | 15 days | T/T, L/C, Paypal, Cash, Other | 1.00 | https://www.shinova.com/Uploads/2/product/202311/1701239323.jpg_normal.jpg ¦ https://www.shinova.com/Uploads/2/product/202412/1734921243.jpg_normal.jpg ¦ https://www.shinova.com/Uploads/2/product/202601/1769479882.jpg_normal.jpg ¦ https://www.shinova.com/Uploads/2/product/202512/1767153762.jpg_normal.jpg ¦ https://www.shinova.com/Uploads/2/product/202311/1699420542.jpg_normal.jpg | https://www.shinova.com/product/detailp/Ultra-thin-pet-weighbridge-PS-120A
Ultraviolet Lamp Trolley | UV-C1R | SHINOVA | Infared/Ultraviolet Lamp | The disinfection cart is mobile and foldable. The light fixture is adjustable to multiple angles during operation. The light tubes can be concealed for easy storage. It is an ideal air disinfection device for animal hospitals, pet grooming salons, and other similar establishments. | Arm Struction Portable Single Arm Arm Adjust Angle 0-180° Light Power 2*30W Time Range 0-1440minutes Lamp Irradiationintensity ≥100μw/cm² Lamp Liftspan ≥1000h Power 110~220V 50Hz Input Power 65VA Material Carbon Steel Infared Sensing Yes | [{"Arm Struction": "Arm Adjust Angle", "Portable Single Arm": "0-180°"}, {"Arm Struction": "Light Power", "Portable Single Arm": "2*30W"}, {"Arm Struction": "Time Range", "Portable Single Arm": "0-1440minutes"}, {"Arm Struction": "Lamp Irradiationintensity", "Portable Single Arm": "≥100μw/cm²"}, {"Arm Struction": "Lamp Liftspan", "Portable Single Arm": "≥1000h"}, {"Arm Struction": "Power", "Portable Single Arm": "110~220V 50Hz"}, {"Arm Struction": "Input Power", "Portable Single Arm": "65VA"}, {"Arm Struction": "Material", "Portable Single Arm": "Carbon Steel"}, {"Arm Struction": "Infared Sensing", "Portable Single Arm": "Yes"}] |  |  | T/T, L/C, Paypal, Cash, Other | 1.00 | https://www.shinova.com/Uploads/2/product/202512/1766478628.jpg_normal.jpg ¦ https://www.shinova.com/Uploads/2/product/202512/1766478326.jpg_normal.jpg ¦ https://www.shinova.com/Uploads/2/product/202512/17664791521.jpg_normal.jpg ¦ https://www.shinova.com/Uploads/2/product/202512/1766479019.jpg_normal.jpg ¦ https://www.shinova.com/Uploads/2/product/202512/1766478734.jpg_normal.jpg ¦ https://www.shinova.com/Uploads/2/product/202512/1766478999.jpg_normal.jpg ¦ https://www.shinova.com/Uploads/2/product/202512/1766478365.jpg_normal.jpg ¦ https://www.shinova.com/Uploads/2/product/202512/1766479152.jpg_normal.jpg ¦ https://www.shinova.com/Uploads/2/product/202510/1761634085.jpg_normal.jpg ¦ https://www.shinova.com/Uploads/2/product/202404/1714022986.jpg_normal.jpg ¦ https://www.shinova.com/Uploads/2/product/202512/1767153185.jpg_normal.jpg ¦ https://www.shinova.com/Uploads/2/product/202511/1763460273.jpg_normal.jpg ¦ https://www.shinova.com/Uploads/2/product/202511/1762401293.jpg_normal.jpg ¦ https://www.shinova.com/Uploads/2/product/202404/1713950897.jpg_normal.jpg ¦ https://www.shinova.com/Uploads/2/product/202310/1697005721.png_normal.jpg ¦ https://www.shinova.com/Uploads/2/product/202311/1699420777.jpg_normal.jpg | https://www.shinova.com/product/detailp/Ultraviolet-Lamp-Trolley
Ultraviolet Lamp | UV-C1 | SHINOVA | Infared/Ultraviolet Lamp | The disinfectant car is portable and foldable The lamp frame can be adjusted from multiple angles when working The lamp can be hidden for easy storage Animal hospitals, pet beauty shops and other places are used as ideal equipment for air disinfection | Material: Carbon steel Number of lamps: double tubes Lamp power: 30W*2 Static applicable area: ≥30M2 Timing device: 0-120 minutes Irradiation intensity: ≥214uw/cm2 Ultraviolet wavelength: 253.7nm Multi-angle adjustment: 30°, 60°, 90°, 135°, 180° Power: 180VA Voltage: 220V/50Hz Packing size: 1160*410*370mm Packing weight: 18kg |  | 1 Pieces | 15 days | T/T, L/C, Paypal, Cash, Other | 1.00 | https://www.shinova.com/Uploads/2/product/202311/1699421407.jpg_normal.jpg ¦ https://www.shinova.com/Uploads/2/product/202512/1766483689.jpg_normal.jpg ¦ https://www.shinova.com/Uploads/2/product/202311/1699420670.jpg_normal.jpg ¦ https://www.shinova.com/Uploads/2/product/202512/1766478628.jpg_normal.jpg ¦ https://www.shinova.com/Uploads/2/product/202311/1699420777.jpg_normal.jpg ¦ https://www.shinova.com/Uploads/2/product/202311/1699420768.jpg_normal.jpg | https://www.shinova.com/product/detailp/Ultraviolet-Lamp-UV-C1
Ultraviolet Lamp | UV-C2 | SHINOVA | Infared/Ultraviolet Lamp |  | Outer material: Stainless steel Power Supply: AC 220V/50Hz Power: 130VA Lamps: 4×30W Timing range: 0~120min Ultraviolet wave: 253.7nm Radiant intensity: ≥ 90 μ w/cm 2 Lamp angle: 90 ° , 120 °, 150 ° Transport dimension: 1160×410×370mm Weight: 24kg |  | 1 Pieces | 15 days | T/T, L/C, Paypal, Cash, Other | 1.00 | https://www.shinova.com/Uploads/2/product/202512/1766483689.jpg_normal.jpg ¦ https://www.shinova.com/Uploads/2/product/202512/1766483771.jpg_normal.jpg ¦ https://www.shinova.com/Uploads/2/product/202512/1766483919.jpg_normal.jpg ¦ https://www.shinova.com/Uploads/2/product/202512/1766483562.jpg_normal.jpg ¦ https://www.shinova.com/Uploads/2/product/202512/1766484063.jpg_normal.jpg ¦ https://www.shinova.com/Uploads/2/product/202512/1766483768.jpg_normal.jpg ¦ https://www.shinova.com/Uploads/2/product/202512/1766484184.jpg_normal.jpg ¦ https://www.shinova.com/Uploads/2/product/202311/1699421407.jpg_normal.jpg ¦ https://www.shinova.com/Uploads/2/product/202311/1699420670.jpg_normal.jpg ¦ https://www.shinova.com/Uploads/2/product/202512/1766478628.jpg_normal.jpg | https://www.shinova.com/product/detailp/Ultraviolet-Lamp-UV-C2
Veterinary Blood Pressure Monitor | BiPi 20V | SHINOVA | Doppler Blood Pressure | In view of the pain points such as weak pulse of small animals and inaccurate measurement, animal trembling and agitation leading to measurement failure, shaving is required to accurately measure animal blood pressure, and single point measurement cannot form trend records, Schnovar independently developed the animal electronic blood pressure monitor BiPi 20V, which can easily and quickly test the blood pressure of different sizes of animals, without anesthetic or shaving, to avoid pet shock. Animals quickly enter the test state, one-click operation, intelligent silent pressure, to provide veterinarians with convenient and efficient blood pressure detection equipment. Product features: Accurate and reliable: Unique motion tolerance technology, step-down measurement, anti-jitter interference Large and small animals: Automatically distinguish large and small animals according to the pet's weight Multiple modes: single, continuous, 2 minutes/time multiple measurement modes Comfortable and durable: The soft TPU cuff is more comfortable and sensitive than the traditional rubber cuff Mute measurement: Intelligent mute pressure, broadcast can be muffled, to avoid pets frightened Multiple languages: Chinese, English, Russian, etc Comprehensive monitoring: pulse, systolic blood pressure, diastolic blood pressure, average blood pressure, trend chart, comprehensive understanding of pet indicators Long standby: Large capacity battery, long standby Easy to carry: built-in lithium battery, no external power supply, easy to move during the test | Display: 4.3-inch TFT screen Measurement method: oscilloscope method Measurement mode: single measurement, continuous monitoring, 2 minute interval measurement Blood pressure measurement range: 0~280mmHg Pulse measurement range: 0~300 times/min Blood pressure measurement accuracy: ±3 mmHg Pulse measurement accuracy: ±5% Animal cuff: 5 Weight: 1.4kg Size: 18cm*15cm*17cm Power Supply: DC 9.0V power adapter |  | 1 Pieces | 15 days | T/T, L/C, Paypal, Cash, Other | 1.00 | https://www.shinova.com/Uploads/2/product/202312/1701765588.jpg_normal.jpg ¦ https://www.shinova.com/Uploads/2/product/202312/1701765664.jpg_normal.jpg ¦ https://www.shinova.com/Uploads/2/product/202312/1701765657.jpg_normal.jpg ¦ https://www.shinova.com/Uploads/2/product/202312/1701765744.jpg_normal.jpg ¦ https://www.shinova.com/Uploads/2/product/202412/1734667574.jpg_normal.jpg ¦ https://www.shinova.com/Uploads/2/product/202412/1734667868.jpg_normal.jpg ¦ https://www.shinova.com/Uploads/2/product/202312/1701765333.jpg_normal.jpg ¦ https://www.shinova.com/Uploads/2/product/202312/1701765596.jpg_normal.jpg ¦ https://www.shinova.com/Uploads/2/product/202312/17017654731.jpg_normal.jpg | https://www.shinova.com/product/detailp/Veterinary-Blood-Pressure-Monitor-BiPi-20V
Veterinary Digital Thermometer (Pen type) | T102 | SHINOVA | Animal Thermometer |  | Specification: Measuring range: 32.0℃～44.0℃(90.0℉～111.2℉) accuracy: ±0.1℃(±0.2℉) supply voltage: DC1.5V Battery type: LR41(L736F、AG3)X 1(replaceable) Product size: 225 X 31 X 14mm Packaging specifications: 52.5 X 31.5 X 31.5CM 100PCS/box 9KG/7KG |  |  |  | T/T, L/C, Paypal, Cash, Other | 1.00 | https://www.shinova.com/Uploads/2/product/202504/1744689712.jpg_normal.jpg ¦ https://www.shinova.com/Uploads/2/product/202504/1744689403.jpg_normal.jpg ¦ https://www.shinova.com/Uploads/2/product/202504/1744689103.jpg_normal.jpg ¦ https://www.shinova.com/Uploads/2/product/202504/1744685496.jpg_normal.jpg ¦ https://www.shinova.com/Uploads/2/product/202504/1744685965.jpg_normal.jpg ¦ https://www.shinova.com/Uploads/2/product/202508/1756452085.jpg_normal.jpg ¦ https://www.shinova.com/Uploads/2/product/202604/1776326672.jpg_normal.jpg ¦ https://www.shinova.com/Uploads/2/product/202604/1776324374.jpg_normal.jpg ¦ https://www.shinova.com/Uploads/2/product/202603/1774591298.jpg_normal.jpg ¦ https://www.shinova.com/Uploads/2/product/202511/1763458902.jpg_normal.jpg ¦ https://www.shinova.com/Uploads/2/product/202510/1761634085.jpg_normal.jpg | https://www.shinova.com/product/detailp/Veterinary-Digital-Thermometer-Pen-type
Veterinary Doppler Blood Pressure Monitor | DopMeter 200D | SHINOVA | Doppler Blood Pressure | 1) Aneroid Sphygmomanometer, no pollution 2) Integrated sphygmomanometer, easy to operate 3) Specialized blood flow probe with high sensitivity 4) Abundant vascular doppler menu 5) Multiple size cuff, feasible to different animals 6) Display vascular sound volume and parameter 7) Turn off automatically when no using in 3 minutes 8) Both of battery and AC power supply Applications: Test the animal blood pressure in animal hospitals or at home. Note: DopMeter 200D : Black/white display screen. DopMeter 200C : Color touch screen. | Blood pressure range: 0-300mmHg Pressure precision: ±3.75mmHg Vascular probe frequency: 8Mhz Power supply: Built-in rechargeable battery, AC 220-110V, 50/60Hz |  | 1 Pieces | Within 15 days against payment | T/T, L/C, Paypal, Cash, Other | 5.00 | https://www.shinova.com/Uploads/2/product/202311/1699414976.jpg_normal.jpg ¦ https://www.shinova.com/Uploads/2/product/202311/1699414840.jpg_normal.jpg ¦ https://www.shinova.com/Uploads/2/product/202311/1699414827.jpg_normal.jpg ¦ https://www.shinova.com/Uploads/2/product/202311/1699414907.jpg_normal.jpg ¦ https://www.shinova.com/Uploads/2/product/202311/1699414482.jpg_normal.jpg ¦ https://www.shinova.com/Uploads/2/product/202311/1699414392.jpg_normal.jpg ¦ https://www.shinova.com/Uploads/2/product/202311/1699414757.jpg_normal.jpg ¦ https://www.shinova.com/Uploads/2/product/202311/1699414238.jpg_normal.jpg ¦ https://www.shinova.com/Uploads/2/product/202604/1776324374.jpg_normal.jpg ¦ https://www.shinova.com/Uploads/2/product/202603/1774591298.jpg_normal.jpg ¦ https://www.shinova.com/Uploads/2/product/202312/1701765588.jpg_normal.jpg ¦ https://www.shinova.com/Uploads/2/product/202604/1776325237.jpg_normal.jpg ¦ https://www.shinova.com/Uploads/2/product/202604/1776324180.jpg_normal.jpg ¦ https://www.shinova.com/Uploads/2/product/202311/1699414671.jpg_normal.jpg | https://www.shinova.com/product/detailp/Veterinary-Doppler-Blood-Pressure-Monitor-DopMeter-200D
Veterinary Equipment Cabinet | HTC015 | SHINOVA | Cabinet | Size: 900*250/450*1750mm |  |  |  |  | T/T, L/C, Paypal, Cash, Other |  | https://www.shinova.com/Uploads/2/product/202502/1740385113.jpg_normal.jpg ¦ https://www.shinova.com/Uploads/2/product/202506/1749101249.jpg_normal.jpg ¦ https://www.shinova.com/Uploads/2/product/202506/1749101164.jpg_normal.jpg ¦ https://www.shinova.com/Uploads/2/product/202505/1747125850.jpg_normal.jpg ¦ https://www.shinova.com/Uploads/2/product/202505/1747125808.jpg_normal.jpg ¦ https://www.shinova.com/Uploads/2/product/202502/1740384516.jpg_normal.jpg ¦ https://www.shinova.com/Uploads/2/product/202502/1740384820.jpg_normal.jpg | https://www.shinova.com/product/detailp/Veterinary-Equipment-Cabinet-HTC015
Veterinary Equipment Cabinet | HTC016 | SHINOVA | Cabinet | Size: 900*250/400*1750mm |  |  |  |  | T/T, L/C, Paypal, Cash, Other |  | https://www.shinova.com/Uploads/2/product/202502/1740384820.jpg_normal.jpg ¦ https://www.shinova.com/Uploads/2/product/202506/1749101249.jpg_normal.jpg ¦ https://www.shinova.com/Uploads/2/product/202506/1749101164.jpg_normal.jpg ¦ https://www.shinova.com/Uploads/2/product/202505/1747125850.jpg_normal.jpg ¦ https://www.shinova.com/Uploads/2/product/202505/1747125808.jpg_normal.jpg ¦ https://www.shinova.com/Uploads/2/product/202502/1740384516.jpg_normal.jpg ¦ https://www.shinova.com/Uploads/2/product/202502/1740385113.jpg_normal.jpg | https://www.shinova.com/product/detailp/Veterinary-Equipment-Cabinet-HTC016
Veterinary Otoscope | VO-180 | SHINOVA | ENT Examination |  | Model Round Screen Size Best Focal Length Depth of Field Lens Size Insertion Tube Working Length VO-180 1.8-inch 15mm 5-30mm 3.5mm 3.9mm 35mm | [{"Model": "VO-180", "Round Screen Size": "1.8-inch", "Best Focal Length": "15mm", "Depth of Field": "5-30mm", "Lens Size": "3.5mm", "Insertion Tube": "3.9mm", "Working Length": "35mm"}] |  |  | T/T, L/C, Paypal, Cash, Other | 1.00 | https://www.shinova.com/Uploads/2/product/202601/1769480977.jpg_normal.jpg ¦ https://www.shinova.com/Uploads/2/product/202601/1769481138.jpg_normal.jpg ¦ https://www.shinova.com/Uploads/2/product/202601/1769481473.jpg_normal.jpg ¦ https://www.shinova.com/Uploads/2/product/202601/1769481686.jpg_normal.jpg ¦ https://www.shinova.com/Uploads/2/product/202601/1769481720.jpg_normal.jpg ¦ https://www.shinova.com/Uploads/2/product/202601/1769481396.jpg_normal.jpg ¦ https://www.shinova.com/Uploads/2/product/202601/1769481317.jpg_normal.jpg ¦ https://www.shinova.com/Uploads/2/product/202311/1699414391.jpg_normal.jpg ¦ https://www.shinova.com/Uploads/2/product/202502/1740370160.jpg_normal.jpg ¦ https://www.shinova.com/Uploads/2/product/202502/1739770512.jpg_normal.jpg ¦ https://www.shinova.com/Uploads/2/product/202311/1699413913.jpg_normal.jpg | https://www.shinova.com/product/detailp/Veterinary-Otoscope
Veterinary Medical Case | VBox-III | SHINOVA | Surgical Instruments |  | Vaccine refrigerated box, ice bag, aseptic sealing sample bag, surgical scissors (straight pointed, curved pointed), hair-cutting scissors, hemostatic forceps (straight, curved), needle-holding pliers, veterinary scalpels (tip), veterinary scalpels (round), thermometer, sewing needle (12*48, 12*65), dual-head stethoscopes, medical gloves, cotton ball box, sterilizing trays, needle box, metal syringe, tissue forceps, auxiliary material forceps, metal needles, tripe-purpose trocar, ethanol bottle, hydrogen peroxide bottle, instrument case of aluminium alloy. |  |  | Within 15 days against payment | T/T, L/C, Paypal, Cash, Other | 6.00 | https://www.shinova.com/Uploads/2/product/202502/1740447863.jpg_normal.jpg ¦ https://www.shinova.com/Uploads/2/product/202502/1740447745.jpg_normal.jpg ¦ https://www.shinova.com/Uploads/2/product/202509/1759216010.jpg_normal.jpg ¦ https://www.shinova.com/Uploads/2/product/202507/1753322442.jpg_normal.jpg ¦ https://www.shinova.com/Uploads/2/product/202506/1749695926.jpg_normal.jpg ¦ https://www.shinova.com/Uploads/2/product/202502/1740547247.jpg_normal.jpg ¦ https://www.shinova.com/Uploads/2/product/202311/1699428651.jpg_normal.jpg ¦ https://www.shinova.com/Uploads/2/product/202311/1699428441.jpg_normal.jpg ¦ https://www.shinova.com/Uploads/2/product/202311/1699342034.jpg_normal.jpg ¦ https://www.shinova.com/Uploads/2/product/202502/1740550691.jpg_normal.jpg | https://www.shinova.com/product/detailp/Veterinary-Outcall-Case-VBox-III
Veterinary Stethoscope | VS-150 | SHINOVA | Stethoscope | Descriptions: VS-150 Multifunctional Veterinary Stethoscope delivers accurate auscultation of heart, lung, and Korotkoff sounds with acoustic integrity and clarity. An ergonomic design ensures comfort for the veterinarians and patient animals, even during extended use. VS-100 is a premier diagnostic instrument with unmatched performance, durability, and aesthetics for large, middle or small animals. Applications VS-150 is commonly used to auscultate animal vital sings in heart, lung, pulse, etc. 1. Animal cardiovascular: to listen to heart rate, heart sounds, heart murmurs, etc. 2. Animal respiratory: to listen to lung breath sounds, to distinguish lung lesions. 3. When measuring animal blood pressure, it is used to amplify the pulse sound for veterinary diagnosis. 4. When measuring animal fetal sound, it is used to auscultate the heart sound of the fetus during pregnancy. Features 1. The diaphragm is made of high-quality polyester material, which is resistant to abrasion and has no distortion. 2. The auscultation head is made of high-quality zinc alloy material with excellent workmanship. The rotating shaft of turning 180 degrees can smoothly switch the auscultation surface flexibly. The earrings are adjustable and balanced. 3. The hose is soft and anti-aging. 4. The earplugs are made of imported high-elastic PVC synthetic material, which is comfortable to wear and does not leak sound. It is easy to disassemble and clean. 5. VS-100 multi-function veterinary stethoscope is a universal design, equipped with a double-sided flat hearing blocks and large, medium and small three-sized bell-shaped auscultation head, which can be combined into five different auscultation methods to meet the veterinary demands: a) Large flat block: mainly auscultate heart low frequency sound, diastolic sound and high frequency heart murmur for large and medium animals. b) Small flat block: mainly auscultate high-frequency heart sounds and murmurs for small animals. c) Large bell-shaped head: to auscultate low, medium-frequency sounds and murmurs for large and medium animals. d) Medium bell-shaped head: used for narrow areas such as ribs, to auscultate low, mid-frequency and murmurs. e) Small bell-shaped head: to auscultate the low-frequency sounds and murmurs for small animals and newborn animals, and also to detect fetal heart sounds (heartbeats) for pregnant animals. |  |  | 1 Pieces | 15 days | T/T, L/C, Paypal, Cash, Other | 1.00 | https://www.shinova.com/Uploads/2/product/202311/1699414950.jpg_normal.jpg ¦ https://www.shinova.com/Uploads/2/product/202311/1699414547.jpg_normal.jpg ¦ https://www.shinova.com/Uploads/2/product/202311/1699415375.jpg_normal.jpg ¦ https://www.shinova.com/Uploads/2/product/202311/1699414487.jpg_normal.jpg ¦ https://www.shinova.com/Uploads/2/product/202311/1699414953.jpg_normal.jpg ¦ https://www.shinova.com/Uploads/2/product/202311/1699414575.jpg_normal.jpg ¦ https://www.shinova.com/Uploads/2/product/202311/1699414533.jpg_normal.jpg ¦ https://www.shinova.com/Uploads/2/product/202311/1699415114.jpg_normal.jpg | https://www.shinova.com/product/detailp/Veterinary-Stethoscope-VS-150
Veterinary Stretcher | SR-102 | SHINOVA | Stretcher | The frame is made of 304 stainless steel pipe. With Durable cloth to support big or small animals. Size (L*W): 1200mm*500mm |  |  | 1 Pieces | 15 days | T/T, L/C, Paypal, Cash, Other | 1.00 | https://www.shinova.com/Uploads/2/product/202502/1740388755.jpg_normal.jpg ¦ https://www.shinova.com/Uploads/2/product/202502/1740388441.jpg_normal.jpg | https://www.shinova.com/product/detailp/Veterinary-Stretcher-SR-102
Veterinary Thermometer | T108 | SHINOVA | Animal Thermometer | [5 empty] | T/T, L/C, Paypal, Cash, Other | 1.00 | https://www.shinova.com/Uploads/2/product/202504/1744697916.jpg_normal.jpg ¦ https://www.shinova.com/Uploads/2/product/202504/1744698292.jpg_normal.jpg ¦ https://www.shinova.com/Uploads/2/product/202504/1744698027.jpg_normal.jpg ¦ https://www.shinova.com/Uploads/2/product/202504/1744698657.jpg_normal.jpg ¦ https://www.shinova.com/Uploads/2/product/202504/1744685496.jpg_normal.jpg ¦ https://www.shinova.com/Uploads/2/product/202504/1744685965.jpg_normal.jpg ¦ https://www.shinova.com/Uploads/2/product/202508/1756452085.jpg_normal.jpg ¦ https://www.shinova.com/Uploads/2/product/202604/1776326672.jpg_normal.jpg ¦ https://www.shinova.com/Uploads/2/product/202604/1776324374.jpg_normal.jpg ¦ https://www.shinova.com/Uploads/2/product/202603/1774591298.jpg_normal.jpg ¦ https://www.shinova.com/Uploads/2/product/202511/1763458902.jpg_normal.jpg ¦ https://www.shinova.com/Uploads/2/product/202510/1761634085.jpg_normal.jpg | https://www.shinova.com/product/detailp/Veterinary-Thermometer
Veterinary Transfusion Table | TT-1200 | SHINOVA | Transfusion Table | Application to transfusion for animals. Stainless steel material which helps to prevent from corrosion, rust and high temperature. Chain wheel can move conveniently. | TT-1000: 1000mm*500mm*620mm (L*W*H) TT-1200: 1200mm*600mm*620mm (L*W*H) |  |  |  | T/T, L/C, Paypal, Cash, Other |  | https://www.shinova.com/Uploads/2/product/202502/1740383778.jpg_normal.jpg | https://www.shinova.com/product/detailp/Veterinary-Transfusion-Table-TT-1200
Veterinary Vascular Doppler | DBV-520 |  | Vascular Doppler | Detect the blood stream status of arterial/venous by 8.0MHz; Detect the blood flow average velocity, detect the result of finger/toes and part of bodys vein anatomies operation. Bar LED can detect the blood stram status. It can be used to listen the temporo-mandibular joints (They become noisy when they start to brake because of the bite problems), assist doctor to check the conditions of the joints and predict the result of treatment. Detect peak and average blood speed Detect blood flow of peripheral vessel Detect subsection systolic pressure Detect phlebostenosis, vein occlusions Detect Systolic pressure of toes and fingers Detect blood speed during recovery Delect the pulse rate and show PR simultaneously | Ultrasonic probe:8.0MHz±10% Input voltage: DC 9V 1000mA Doppler frequency: 100--7000Hz Display: LED 20bit Battery: 7.4V/900mAh rechargeable Lithium Working temperature: 10-40℃ Humidity: ≤80% Atmospheric pressure: 86--106kPa Packaging collocation: Single Unit Dimension: 26cm x 25cm x 12cm Gross Weight: 2kg 6 pcs/carton Dimension: 49cm x 26cm x 33cm Gross Weight: 8.5kg |  | 1 Pieces | Within 15 days against payment | T/T, L/C, Paypal, Cash, Other |  | https://www.shinova.com/Uploads/2/product/202311/1699414321.jpg_normal.jpg ¦ https://www.shinova.com/Uploads/2/product/201807/1532508553.jpg_normal.jpg | https://www.shinova.com/product/detailp/Veterinary-Vascular-Doppler-DBV-520
Video Otolaryngoscope | VO-320 | SHINOVA | ENT Examination | HD lmage Touch Screen 6 LED Lights With picture/video mode | Model Describe Technical Index Display 3.2-Inch " Touch Lcd Resolution 800*480 Display Power Image Transmission Type C Output Storage 16g Type Li-On Rechargeable Capacity 2200mah Battery Rechargeable Times >1000 Times Full Power Working >5 Hours Charging Time Charging Interface Type C Illumination Level ≥ 1000 Lx, H=30mm Work Distance 15mm~50mm Camera Spatial Resolution ≥ 6.35lp/Mm Color Temperature ≥ 5000k Image Resolution 1280*720px Pixel 1 Million Number Length of Scope (mm) Working Length (mm) Max OD (mm) Field of View Direction of View (DOV) VO-320-S1 45 30 4.2 120° 0° VO-320-S2 110 80 4.2 120° 0° VO-320-S3 190 165 4.2 120° 0° VO-320-S4 200 175 7 120° 0° VO-320-S5 200 175 5.5 120° 0° VO-320-S6 200 175 5.5 120° 30° VO-320-S7 200 175 5.5 120° 70° VO-320-S8 200 175 6 120° 90° VO-320-S9 200 175 4.2 120° 0° VO-320-S10 190 165 3.6 120° 0° | [{"Model": "", "Describe": "Display", "Technical Index": "3.2-Inch \" Touch Lcd"}, {"Model": "", "Describe": "Resolution", "Technical Index": "800*480"}, {"Model": "Display", "Describe": "Power", "Technical Index": ""}, {"Model": "", "Describe": "Image Transmission", "Technical Index": "Type C Output"}, {"Model": "", "Describe": "Storage", "Technical Index": "16g"}, {"Model": "", "Describe": "Type", "Technical Index": "Li-On Rechargeable"}, {"Model": "", "Describe": "Capacity", "Technical Index": "2200mah"}, {"Model": "Battery", "Describe": "Rechargeable Times", "Technical Index": ">1000 Times"}, {"Model": "", "Describe": "Full Power Working", "Technical Index": ">5 Hours"}, {"Model": "", "Describe": "Charging Time", "Technical Index": ""}, {"Model": "", "Describe": "Charging Interface", "Technical Index": "Type C"}, {"Model": "", "Describe": "Illumination Level", "Technical Index": "≥1000 Lx, H=30mm"}, {"Model": "", "Describe": "Work Distance", "Technical Index": "15mm~50mm"}, {"Model": "Camera", "Describe": "Spatial Resolution", "Technical Index": "≥6.35lp/Mm"}, {"Model": "", "Describe": "Color Temperature", "Technical Index": "≥5000k"}, {"Model": "", "Describe": "Image Resolution", "Technical Index": "1280*720px"}, {"Model": "", "Describe": "Pixel", "Technical Index": "1 Million"}, {"Number": "VO-320-S1", "Length of Scope (mm)": "45", "Working Length (mm)": "30", "Max\r\n OD (mm)": "4.2", "Field\r\n of View": "120°", "Direction\r\n of View (DOV)": "0°"}, {"Number": "VO-320-S2", "Length of Scope (mm)": "110", "Working Length (mm)": "80", "Max\r\n OD (mm)": "4.2", "Field\r\n of View": "120°", "Direction\r\n of View (DOV)": "0°"}, {"Number": "VO-320-S3", "Length of Scope (mm)": "190", "Working Length (mm)": "165", "Max\r\n OD (mm)": "4.2", "Field\r\n of View": "120°", "Direction\r\n of View (DOV)": "0°"}, {"Number": "VO-320-S4", "Length of Scope (mm)": "200", "Working Length (mm)": "175", "Max\r\n OD (mm)": "7", "Field\r\n of View": "120°", "Direction\r\n of View (DOV)": "0°"}, {"Number": "VO-320-S5", "Length of Scope (mm)": "200", "Working Length (mm)": "175", "Max\r\n OD (mm)": "5.5", "Field\r\n of View": "120°", "Direction\r\n of View (DOV)": "0°"}, {"Number": "VO-320-S6", "Length of Scope (mm)": "200", "Working Length (mm)": "175", "Max\r\n OD (mm)": "5.5", "Field\r\n of View": "120°", "Direction\r\n of View (DOV)": "30°"}, {"Number": "VO-320-S7", "Length of Scope (mm)": "200", "Working Length (mm)": "175", "Max\r\n OD (mm)": "5.5", "Field\r\n of View": "120°", "Direction\r\n of View (DOV)": "70°"}, {"Number": "VO-320-S8", "Length of Scope (mm)": "200", "Working Length (mm)": "175", "Max\r\n OD (mm)": "6", "Field\r\n of View": "120°", "Direction\r\n of View (DOV)": "90°"}, {"Number": "VO-320-S9", "Length of Scope (mm)": "200", "Working Length (mm)": "175", "Max\r\n OD (mm)": "4.2", "Field\r\n of View": "120°", "Direction\r\n of View (DOV)": "0°"}, {"Number": "VO-320-S10", "Length of Scope (mm)": "190", "Working Length (mm)": "165", "Max\r\n OD (mm)": "3.6", "Field\r\n of View": "120°", "Direction\r\n of View (DOV)": "0°"}] |  |  | T/T, L/C, Paypal, Cash, Other | 1.00 | https://www.shinova.com/Uploads/2/product/202509/1759212428.jpg_normal.jpg ¦ https://www.shinova.com/Uploads/2/product/202509/1759213271.jpg_normal.jpg ¦ https://www.shinova.com/Uploads/2/product/202509/1759212731.jpg_normal.jpg ¦ https://www.shinova.com/Uploads/2/product/202509/1759212511.jpg_normal.jpg ¦ https://www.shinova.com/Uploads/2/product/202509/1759213320.jpg_normal.jpg ¦ https://www.shinova.com/Uploads/2/product/202509/1759213198.jpg_normal.jpg ¦ https://www.shinova.com/Uploads/2/product/202509/1759213034.jpg_normal.jpg ¦ https://www.shinova.com/Uploads/2/product/202509/1759212426.jpg_normal.jpg ¦ https://www.shinova.com/Uploads/2/product/202504/1744685496.jpg_normal.jpg ¦ https://www.shinova.com/Uploads/2/product/202504/1744685965.jpg_normal.jpg ¦ https://www.shinova.com/Uploads/2/product/202508/1756452085.jpg_normal.jpg ¦ https://www.shinova.com/Uploads/2/product/202604/1776326672.jpg_normal.jpg ¦ https://www.shinova.com/Uploads/2/product/202604/1776324374.jpg_normal.jpg ¦ https://www.shinova.com/Uploads/2/product/202603/1774591298.jpg_normal.jpg ¦ https://www.shinova.com/Uploads/2/product/202511/1763458902.jpg_normal.jpg ¦ https://www.shinova.com/Uploads/2/product/202510/1761634085.jpg_normal.jpg | https://www.shinova.com/product/detailp/Video-Otolaryngoscope
Visual Insemination Gun for Cow | VIG-2C |  | Pregnant Test | [5 empty] | T/T, L/C, Paypal, Cash, Other | 1.00 | https://www.shinova.com/Uploads/2/product/202504/1744698437.jpg_normal.jpg ¦ https://www.shinova.com/Uploads/2/product/202504/1744698449.jpg_normal.jpg ¦ https://www.shinova.com/Uploads/2/product/202504/1744698395.jpg_normal.jpg ¦ https://www.shinova.com/Uploads/2/product/202504/1744699026.jpg_normal.jpg ¦ https://www.shinova.com/Uploads/2/product/202504/1744685496.jpg_normal.jpg ¦ https://www.shinova.com/Uploads/2/product/202504/1744685965.jpg_normal.jpg ¦ https://www.shinova.com/Uploads/2/product/202508/1756452085.jpg_normal.jpg ¦ https://www.shinova.com/Uploads/2/product/202604/1776326672.jpg_normal.jpg ¦ https://www.shinova.com/Uploads/2/product/202604/1776324374.jpg_normal.jpg ¦ https://www.shinova.com/Uploads/2/product/202603/1774591298.jpg_normal.jpg ¦ https://www.shinova.com/Uploads/2/product/202511/1763458902.jpg_normal.jpg ¦ https://www.shinova.com/Uploads/2/product/202510/1761634085.jpg_normal.jpg | https://www.shinova.com/product/detailp/Visual-Insemination-Gun-for-Cow
Visual Insemination Gun for Dog | VIG-2D | SHINOVA | Pregnant Test | [5 empty] | T/T, L/C, Paypal, Cash, Other | 1.00 | https://www.shinova.com/Uploads/2/product/202504/1744699084.jpg_normal.jpg ¦ https://www.shinova.com/Uploads/2/product/202504/1744699194.jpg_normal.jpg ¦ https://www.shinova.com/Uploads/2/product/202504/1744699136.jpg_normal.jpg ¦ https://www.shinova.com/Uploads/2/product/202504/1744699611.jpg_normal.jpg ¦ https://www.shinova.com/Uploads/2/product/202504/1744685496.jpg_normal.jpg ¦ https://www.shinova.com/Uploads/2/product/202504/1744685965.jpg_normal.jpg ¦ https://www.shinova.com/Uploads/2/product/202508/1756452085.jpg_normal.jpg ¦ https://www.shinova.com/Uploads/2/product/202604/1776326672.jpg_normal.jpg ¦ https://www.shinova.com/Uploads/2/product/202604/1776324374.jpg_normal.jpg ¦ https://www.shinova.com/Uploads/2/product/202603/1774591298.jpg_normal.jpg ¦ https://www.shinova.com/Uploads/2/product/202511/1763458902.jpg_normal.jpg ¦ https://www.shinova.com/Uploads/2/product/202510/1761634085.jpg_normal.jpg | https://www.shinova.com/product/detailp/Visual-Insemination-Gun-for-Dog
Visual Insemination Gun for Sheep | VIG-2S | SHINOVA | Pregnant Test | [5 empty] | T/T, L/C, Paypal, Cash, Other | 1.00 | https://www.shinova.com/Uploads/2/product/202504/1744698975.jpg_normal.jpg ¦ https://www.shinova.com/Uploads/2/product/202504/1744699455.jpg_normal.jpg ¦ https://www.shinova.com/Uploads/2/product/202504/1744699353.jpg_normal.jpg ¦ https://www.shinova.com/Uploads/2/product/202504/1744699182.jpg_normal.jpg ¦ https://www.shinova.com/Uploads/2/product/202504/1744685496.jpg_normal.jpg ¦ https://www.shinova.com/Uploads/2/product/202504/1744685965.jpg_normal.jpg ¦ https://www.shinova.com/Uploads/2/product/202508/1756452085.jpg_normal.jpg ¦ https://www.shinova.com/Uploads/2/product/202604/1776326672.jpg_normal.jpg ¦ https://www.shinova.com/Uploads/2/product/202604/1776324374.jpg_normal.jpg ¦ https://www.shinova.com/Uploads/2/product/202603/1774591298.jpg_normal.jpg ¦ https://www.shinova.com/Uploads/2/product/202511/1763458902.jpg_normal.jpg ¦ https://www.shinova.com/Uploads/2/product/202510/1761634085.jpg_normal.jpg | https://www.shinova.com/product/detailp/Visual-Insemination-Gun-for-Sheep
Woods Lamp | WL-150 | SHINOVA | Wood Lamp | Lightweight and convenient One key operation to see clearly Plug-in charging Large capacity battery Multi-functional testing, more than just ringworm | Light Source: LED UVA Wavelength: 320-400nm (peak: 365nm) Magnification: 2±20% Operating Distance: 10cm±1cm Dimension: 187*77*33cm |  |  |  | T/T, L/C, Paypal, Cash, Other | 1.00 | https://www.shinova.com/Uploads/2/product/202601/1769479246.jpg_normal.jpg ¦ https://www.shinova.com/Uploads/2/product/202601/1769479345.jpg_normal.jpg ¦ https://www.shinova.com/Uploads/2/product/202601/1769479180.jpg_normal.jpg ¦ https://www.shinova.com/Uploads/2/product/202601/1769479152.jpg_normal.jpg ¦ https://www.shinova.com/Uploads/2/product/202601/1769479389.jpg_normal.jpg ¦ https://www.shinova.com/Uploads/2/product/202601/1769479279.jpg_normal.jpg ¦ https://www.shinova.com/Uploads/2/product/202601/1769478567.jpg_normal.jpg ¦ https://www.shinova.com/Uploads/2/product/202601/1769478882.jpg_normal.jpg ¦ https://www.shinova.com/Uploads/2/product/202601/1769479674.jpg_normal.jpg ¦ https://www.shinova.com/Uploads/2/product/202311/1699421059.jpg_normal.jpg | https://www.shinova.com/product/detailp/Woods-Lamp
Woods Lamp | WL-2 | SHINOVA | Wood Lamp |  |  |  | 1 Pieces | 15 days | T/T, L/C, Paypal, Cash, Other | 1.00 | https://www.shinova.com/Uploads/2/product/202311/1699421059.jpg_normal.jpg ¦ https://www.shinova.com/Uploads/2/product/202504/1744082226.jpg_normal.jpg ¦ https://www.shinova.com/Uploads/2/product/202504/1744081892.jpg_normal.jpg ¦ https://www.shinova.com/Uploads/2/product/202504/1744081844.jpg_normal.jpg ¦ https://www.shinova.com/Uploads/2/product/202311/1699420981.jpg_normal.jpg ¦ https://www.shinova.com/Uploads/2/product/202311/1699420595.jpg_normal.jpg ¦ https://www.shinova.com/Uploads/2/product/202311/1699420960.jpg_normal.jpg ¦ https://www.shinova.com/Uploads/2/product/202311/1699420935.jpg_normal.jpg ¦ https://www.shinova.com/Uploads/2/product/202601/1769479246.jpg_normal.jpg | https://www.shinova.com/product/detailp/Woods-Lamp-WL-2

## Laboratory-Diagnostics
Nome | Modelo | Marca | Subcategoria | Descricao | Especificacoes | Configuracoes | Pedido Min. | Prazo Entrega | Pagamento | Peso Bruto (kg) | Imagens (URLs) | URL Produto
3-Diff Veterinary Fully-automatic Hematology Analyzer | Hemo 3100V | SHINOVA | Hematology Analyzer | A) Intelligent Alarm System • Text-based alarm messages for WBC, RBC, and PLT abnormalities • Provides clearer clinical interpretation compared to traditional codes • Helps veterinarians quickly identify abnormal parameters B) Accurate & Reliable Measurement • Electrical impedance method for cell counting • Cyanide-free method for hemoglobin measurement • Provides stable and consistent hematology results C) Multi-Parameter Testing Capability • 21 routine parameters including: – WBC, RBC, HGB, PLT, MCV, MCH, MCHC, etc. • Displays histograms for WBC, RBC, and PLT • Supports comprehensive blood analysis D) Multi-Species & Flexible Modes • Built-in analysis parameters for 13 animal species • Supports dogs, cats, horses, cattle, pigs, rabbits, and more • 3 customizable species settings available • Supports both venous and capillary blood testing modes E) Efficient Workflow & Data Management • Throughput up to 40 samples per hour • Large storage capacity of over 600,000 results • Built-in thermal printer for real-time report output • Supports LIS/HIS connectivity via Ethernet or serial port • Multiple USB ports for external devices F) Compact Design & Environmental Adaptability • Compact footprint (only 0.12 m ² ), space-saving design • Built-in reagent preheating system for stable results • Wide operating temperature range for different environments • 10.4-inch touchscreen for intuitive operation | Application: Veterinary Laboratory / Animal Hospital / Veterinary Clinic Differential Type: 3-Part Differential Test Parameters: 21 Parameters Throughput: Up to 40 Samples/Hour Sample Volume: Whole Blood 8.5µL / Prediluted 20µL Display: 10.4-inch Touch Screen Data Storage: ≥ 600,000 Results Interface: USB / Ethernet / Serial Port Species: 13 Pre-set + 3 Custom Animals Printer: Built-in Thermal Printer Power Supply: AC 100 – 240V, 50/60Hz Warranty: 1 Year |  |  |  | T/T, L/C, Paypal, Cash, Other | 1.00 | https://www.shinova.com/Uploads/2/product/202604/1776325970.jpg_normal.jpg ¦ https://www.shinova.com/Uploads/2/product/202604/1776326042.jpg_normal.jpg ¦ https://www.shinova.com/Uploads/2/product/202504/1744361094.jpg_normal.jpg ¦ https://www.shinova.com/Uploads/2/product/202311/1699408781.jpg_normal.jpg ¦ https://www.shinova.com/Uploads/2/product/202311/1699409414.jpg_normal.jpg | https://www.shinova.com/product/detailp/3-Diff-Veterinary-Fully-automatic-Hematology-Analyzer
5-Diff Fully-automatic Veterinary Hematology Analyzer | Hemo 5100V | SHINOVA | Hematology Analyzer | A) Advanced Detection Technology • Laser flow cytometry for accurate leukocyte differentiation • Combined impedance method and colorimetry detection • Improved precision compared to traditional methods B) Reticulocyte Analysis Function • Provides RET#, RET%, and IRF values • Supports evaluation of bone marrow function • Assists in diagnosis and classification of anemia C) Multi-Parameter Testing Capability • Total 37 parameters including: – 25 routine parameters – 6 research parameters – 3 reticulocyte parameters • Includes RBC & PLT histograms and WBC scatterplots • Provides comprehensive diagnostic data for veterinarians D) Multi-Species & Flexible Modes • Supports multiple animal species including dogs, cats, horses, cattle, pigs, and more • Whole blood, pre-diluted, and reticulocyte testing modes • Dedicated feline testing mode for improved accuracy E) Efficient Workflow & Data Management • Throughput up to 60 samples per hour • Large storage capacity up to 200,000 results • 10.4-inch touchscreen for intuitive operation • USB interfaces for data export and system connectivity F) Clinical & Research Applications Suitable for: • Veterinary clinics and animal hospitals • Diagnostic laboratories • Veterinary universities and research institutes Common Applications: • Complete blood count (CBC) analysis • Anemia diagnosis and monitoring • Infection and inflammation assessment • Hematology research studies | Application: Veterinary Laboratory / Animal Hospital / Research Institute Test Parameters: 5-Part Differential + RET (37 Parameters) Throughput: Up to 60 Samples/Hour Sample Volume: Whole Blood ≤ 15µL / Prediluted ≤ 20µL Display: 10.4-inch Touch Screen Data Storage: Up to 200,000 Results Interface: 4 × USB Ports Species: Multi-species (Dog, Cat, Horse, Cow, etc.) Working Environment: 15 ° C – 35 ° C / 20% – 85% RH Power Supply: AC Power Warranty: 1 Year |  |  |  | T/T, L/C, Paypal, Cash, Other | 1.00 | https://www.shinova.com/Uploads/2/product/202604/1776326042.jpg_normal.jpg ¦ https://www.shinova.com/Uploads/2/product/202504/1744682670.jpg_normal.jpg ¦ https://www.shinova.com/Uploads/2/product/202604/1776325970.jpg_normal.jpg ¦ https://www.shinova.com/Uploads/2/product/202311/1699408781.jpg_normal.jpg ¦ https://www.shinova.com/Uploads/2/product/202311/1699409414.jpg_normal.jpg | https://www.shinova.com/product/detailp/5-Diff-Fully-automatic-Veterinary-Hematology-Analyzer
5-Diff Veterinary Fully automatic Animal Hematology Analyzer | Hemo 5650V | SHINOVA | Hematology Analyzer | Value-added Parameters :Reticulocyte, NRBC, LIC, ALY , Unique 4-angle Pure Laser Technology : Without Chemical Dye, Original Cell Morphology Signal, One Channel for WBC 5-Diff Efficient, Auto-loader : Up to 50-minute Walk Away Reliable, Two 3D Sterograms : 2 Histograms, 2 Scatter Grams , 23D Sterogrms Less Maintenance : Exclusive Software for Veterinary Use, High Quality Components, One-key Maintenance, Integrated Internal Design | Species : Dog, Cat, Horse, Pig, Cow, Buffalo, Rabbit, Monkey, Rat, Mouse, Sheep, Goat, Camel, 3 User-defined. Parameters : 34 Parameters: WBC, LYM%#, MON%#, NEU%#, EOS%#, BASO%#, RBC, HGB, HCT, MCV, MCH, MCHC, RDW_CV, RDW_SD, PLT, MPV, PDW, PCT, P_LCC, P_LCR, RET%, RET_ABS, IRF, NRBC%#, LIC%#, ALY%#, 2 Histograms for RBC and PLT, 2 Scattergrams for WBC Diff, 2 Scattergrams for Reticulocyte, 2 3D grams for WBC Diff Principles : WBC Diff: Laser Light Multi-Dimensional Cell Clas iffication; WBC/HGB/PLTAnalysis: Impedance Method; HGB Analysis: Cyanide-free Reagent Colorimetry Reagent : Diluent, Sheath, Detergent, Lyse Sample Position: Up to 50 Samples Test Mode : Whole Blood&Prediluted Sample Volume : Whole Blood: 20 uL; Prediluted: 20 uL Throughput :Up to 60 T/H Data Storage : Up to 200,000 Sample Results with Grams Display : PC Display (17 inch Color TFT Screen) Dimension : 580*550*705 mm, 73 kg |  | 1 Pieces | 15 days | T/T, L/C, Paypal, Cash, Other | 1.00 | https://www.shinova.com/Uploads/2/product/202412/1734662657.jpg_normal.jpg ¦ https://www.shinova.com/Uploads/2/product/202412/1734662505.jpg_normal.jpg ¦ https://www.shinova.com/Uploads/2/product/202412/1734663063.jpg_normal.jpg ¦ https://www.shinova.com/Uploads/2/product/202412/1734662303.jpg_normal.jpg ¦ https://www.shinova.com/Uploads/2/product/202412/1734662853.jpg_normal.jpg ¦ https://www.shinova.com/Uploads/2/product/202412/1734662709.jpg_normal.jpg ¦ https://www.shinova.com/Uploads/2/product/202412/1734662605.jpg_normal.jpg ¦ https://www.shinova.com/Uploads/2/product/202412/1734662146.jpg_normal.jpg | https://www.shinova.com/product/detailp/5-Diff-Veterinary-Fully-automatic-Animal-Hematology-Analyzer-Hemo-5650V
Biological Microscope | BM-202 | SHINOVA | Biological Microscope | Feature: The excellent appearance accord with ergonomic design. Integrated body design makes products maintain long-term stability. Infinity achromatic correction optical system and common optical system can meet the different customers, requirements. | Specification: Objective: Grouped from any two objectives of 1X, 2X, 3X, and 4X. Working Distance: 1X–55mm 2X–81mm 3X–61mm 4X–57mm Wide field plan-Scope Eyepiece: WF10X (optional: WF15X, WF20X) Total magnification: 10X–20X, or 10X–30X, or 10X–40X, or 20X–40X Articulated free binocular head, interpupillary distance: 55–75mm, 45° Inclined Illumination: top/bottom light Lamp options: halogen lamp 6V/20W incandescent lamp LED lamp LED lamp with rechargeable device Stage plate: ф95mm Frosted Glass Net weight (per set): 2.4kg Package: 4 Sets/Carton (61 × 35 × 36cm) Gross weight (per carton): 11kg |  |  |  | T/T, L/C, Paypal, Cash, Other | 1.00 | https://www.shinova.com/Uploads/2/product/202504/1744949527.jpg_normal.jpg ¦ https://www.shinova.com/Uploads/2/product/202504/1744948877.jpg_normal.jpg ¦ https://www.shinova.com/Uploads/2/product/202504/1744949628.jpg_normal.jpg ¦ https://www.shinova.com/Uploads/2/product/202504/1744948849.jpg_normal.jpg ¦ https://www.shinova.com/Uploads/2/product/202504/1744685496.jpg_normal.jpg ¦ https://www.shinova.com/Uploads/2/product/202504/1744685965.jpg_normal.jpg ¦ https://www.shinova.com/Uploads/2/product/202508/1756452085.jpg_normal.jpg ¦ https://www.shinova.com/Uploads/2/product/202604/1776326672.jpg_normal.jpg ¦ https://www.shinova.com/Uploads/2/product/202604/1776324374.jpg_normal.jpg ¦ https://www.shinova.com/Uploads/2/product/202603/1774591298.jpg_normal.jpg ¦ https://www.shinova.com/Uploads/2/product/202511/1763458902.jpg_normal.jpg ¦ https://www.shinova.com/Uploads/2/product/202510/1761634085.jpg_normal.jpg | https://www.shinova.com/product/detailp/Biological-Microscope
Biological Microscope Fluorescence Microscope | BM-600 | SHINOVA | Biological Microscope | Feature: Wide field eyepiece, view field up to Φ22mm, more comfortable for observation. Trinocular observing tube with dual transform. Integrated stage is safer than traditional stage. Quintuple turret phase contrast unit with 10X/20X/40X/100X infinity plan phase contrast objective for phase contrast observation. N.A.0.9/0.13 swing-out condenser. Dark field condenser NA0.83-0.91 (dry)available to 4X-40X objective. Dark field condenser NA>1.30 (wet) available to 100X objective. Infinity plan objectives. Six-holes disk fluorescence unit, more fluorescence filters can be supplied. F03 fluorescence unit for 1/2 pcs fluorescence filters. Polarizer, analyzer for simple polarizing unit. | Specification: Packing size: 520mm×475mm×285mm Gross weight: 12 kgs Net weight: 10kgs |  |  |  | T/T, L/C, Paypal, Cash, Other | 1.00 | https://www.shinova.com/Uploads/2/product/202504/1744949590.jpg_normal.jpg ¦ https://www.shinova.com/Uploads/2/product/202504/1744953758.jpg_normal.jpg ¦ https://www.shinova.com/Uploads/2/product/202504/1744953565.jpg_normal.jpg ¦ https://www.shinova.com/Uploads/2/product/202504/1744953531.jpg_normal.jpg ¦ https://www.shinova.com/Uploads/2/product/202504/1744953851.jpg_normal.jpg ¦ https://www.shinova.com/Uploads/2/product/202504/1744685496.jpg_normal.jpg ¦ https://www.shinova.com/Uploads/2/product/202504/1744685965.jpg_normal.jpg ¦ https://www.shinova.com/Uploads/2/product/202508/1756452085.jpg_normal.jpg ¦ https://www.shinova.com/Uploads/2/product/202604/1776326672.jpg_normal.jpg ¦ https://www.shinova.com/Uploads/2/product/202604/1776324374.jpg_normal.jpg ¦ https://www.shinova.com/Uploads/2/product/202603/1774591298.jpg_normal.jpg ¦ https://www.shinova.com/Uploads/2/product/202511/1763458902.jpg_normal.jpg ¦ https://www.shinova.com/Uploads/2/product/202510/1761634085.jpg_normal.jpg | https://www.shinova.com/product/detailp/Biological-Microscope-Fluorescence-Microscope
Veterinary Blood Gas Electrolyte Analyzer | BG-800 | SHINOVA | Blood Gas Electrolyte Analyzer | Multi-combination parameters Self-made maintenance free electrodes Both for syringes & capillary Long-lasting fluid system All-in-one design calibrate cartridge Cartridge expiration alarm & residue Preheats reagents & sample Auto QC cartridge with H/M/L level (optional) Colorful touch screen with high resolution Friendly operation interface Infrared human-detector Rich data management interface Battery backup Build-in thermal printer Convenient bar-code system management Economic cost per test | Sample Type: Whole blood, Serum, Plasma, Dialysate, CSF Model & Test items: BG-800: pH, pCO2, pO2, K+, Na+, CI-, Ca++, Hct BG-800A: pH, pCO2, pO2, Hct BG-800B: pH, pCO2, pO2, K+, Na+, CI-, Hct BG-800E: pH, pCO2, pO2, K+, Na+, CI-, Ca++, Hct , Lac, Glu BG-800Q: pH, pCO2, pO2, K+, Na+, CI-, Ca++, Hct, Auto QC BG-800AQ: pH, pCO2, pO2, Hct, Auto QC BG-800BQ: pH, pCO2, pO2, K+, Na+, CI-, Hct, Auto QC BG-800EQ: pH, pCO2, pO2, K+, Na+, CI-, Ca++, Hct, Lac, Glu, Auto QC Measuring Range: pH(CH): 6.000-9.000 pCO2: 0.667-26.67kpa, 5.0-200.0mmHg pO2: 0-106.7kpa, 0-800.0mmHg K: 0.50-10.00mmol/L Na+: 50.0-200.0mmol/L CI-: 20.0-200.0mmol/L Ca++: 0.1-5.0mmol/L Hct: 12.0-65.0 % B.P.: 500-800mmHg Glucose: 1.1-66.7mmol/L Lactate: 0.4-30.0mmol/L Analysis Time:Sample Volume: 95ul for whole blood, 50ul for capillary blood Calibration: Automatic, programmable, 1-point and 2-point calibration Data Storage: >10000 Display: 10.4" TFT touch screen Battery: Nickel-metal hydride battery, 3.0Ah Printer: Built-in thermal printer, 70mm Barcode Reader: Up to 14 kinds barcode type Dimension (Length*width*Height): Instrument: 400mm×574mm×344mm CAL PAK: 258mm×180mm×70mm Auto QC: 103mm×180mm×70mm Weight: 18KG Working Environment: 15℃~30℃ Storage Environment: 5℃~40℃ Power supply: 100-240V~±10%, 50/60±1Hz, Power: 150VA |  | 1 Pieces | Within 15 days against payment | T/T, L/C, Paypal, Cash, Other | 75.00 | https://www.shinova.com/Uploads/2/product/202311/1699409205.jpg_normal.jpg ¦ https://www.shinova.com/Uploads/2/product/202311/1699409020.jpg_normal.jpg ¦ https://www.shinova.com/Uploads/2/product/202311/1699409438.jpg_normal.jpg ¦ https://www.shinova.com/Uploads/2/product/202311/1699409088.jpg_normal.jpg ¦ https://www.shinova.com/Uploads/2/product/202311/1699409506.jpg_normal.jpg ¦ https://www.shinova.com/Uploads/2/product/202311/1699409040.jpg_normal.jpg ¦ https://www.shinova.com/Uploads/2/product/202311/1699408925.jpg_normal.jpg ¦ https://www.shinova.com/Uploads/2/product/202311/1699409411.jpg_normal.jpg ¦ https://www.shinova.com/Uploads/2/product/202311/1699409518.jpg_normal.jpg ¦ https://www.shinova.com/Uploads/2/product/202311/1699409284.jpg_normal.jpg ¦ https://www.shinova.com/Uploads/2/product/202311/1699409475.jpg_normal.jpg | https://www.shinova.com/product/detailp/Blood-Gas-Electrolyte-Analyzer-BG-800
Veterinary Blood Gas Electrolyte Analyzer | BG-800A | SHINOVA | Blood Gas Electrolyte Analyzer | Multi-combination parameters Self-made maintenance free electrodes Both for syringes & capillary Long-lasting fluid system All-in-one design calibrate cartridge Cartridge expiration alarm & residue Preheats reagents & sample Auto QC cartridge with H/M/L level (optional) Colorful touch screen with high resolution Friendly operation interface Infrared human-detector Rich data management interface Battery backup Build-in thermal printer Convenient bar-code system management Economic cost per test | Sample Type: Whole blood, Serum, Plasma, Dialysate, CSF Model & Test items: BG-800 : pH, pCO2, pO2, K+, Na+, CI-, Ca++, Hct BG-800A: pH, pCO2, pO2, Hct BG-800B : pH, pCO2, pO2, K+, Na+, CI-, Hct BG-800E : pH, pCO2, pO2, K+, Na+, CI-, Ca++, Hct , Lac, Glu BG-800Q : pH, pCO2, pO2, K+, Na+, CI-, Ca++, Hct, Auto QC BG-800AQ : pH, pCO2, pO2, Hct, Auto QC BG-800BQ : pH, pCO2, pO2, K+, Na+, CI-, Hct, Auto QC BG-800EQ : pH, pCO2, pO2, K+, Na+, CI-, Ca++, Hct, Lac, Glu, Auto QC Measuring Range: pH(CH): 6.000-9.000 pCO2: 0.667-26.67kpa, 5.0-200.0mmHg pO2: 0-106.7kpa, 0-800.0mmHg K: 0.50-10.00mmol/L Na+: 50.0-200.0mmol/L CI-: 20.0-200.0mmol/L Ca++: 0.1-5.0mmol/L Hct: 12.0-65.0 % B.P.: 500-800mmHg Glucose: 1.1-66.7mmol/L Lactate: 0.4-30.0mmol/L Analysis Time:Sample Volume: 95ul for whole blood, 50ul for capillary blood Calibration: Automatic, programmable, 1-point and 2-point calibration Data Storage: >10000 Display: 10.4" TFT touch screen Battery: Nickel-metal hydride battery, 3.0Ah Printer: Built-in thermal printer, 70mm Barcode Reader: Up to 14 kinds barcode type Dimension (Length*width*Height): Instrument: 400mm×574mm×344mm CAL PAK: 258mm×180mm×70mm Auto QC: 103mm×180mm×70mm Weight: 18KG Working Environment: 15℃~30℃ Storage Environment: 5℃~40℃ Power supply: 100-240V~±10%, 50/60±1Hz, Power: 150VA |  | 1 Pieces | Within 15 days against payment | T/T, L/C, Paypal, Cash, Other | 75.00 | https://www.shinova.com/Uploads/2/product/202311/1699409475.jpg_normal.jpg ¦ https://www.shinova.com/Uploads/2/product/202311/1699409376.jpg_normal.jpg ¦ https://www.shinova.com/Uploads/2/product/202311/16994095181.jpg_normal.jpg ¦ https://www.shinova.com/Uploads/2/product/202311/1699409015.jpg_normal.jpg ¦ https://www.shinova.com/Uploads/2/product/202311/1699409027.jpg_normal.jpg ¦ https://www.shinova.com/Uploads/2/product/202311/1699409405.jpg_normal.jpg ¦ https://www.shinova.com/Uploads/2/product/202311/1699408736.jpg_normal.jpg ¦ https://www.shinova.com/Uploads/2/product/202311/1699409501.jpg_normal.jpg ¦ https://www.shinova.com/Uploads/2/product/202311/1699408997.jpg_normal.jpg ¦ https://www.shinova.com/Uploads/2/product/202311/1699409169.jpg_normal.jpg ¦ https://www.shinova.com/Uploads/2/product/202601/1768899295.jpg_normal.jpg ¦ https://www.shinova.com/Uploads/2/product/202311/1699409205.jpg_normal.jpg | https://www.shinova.com/product/detailp/Blood-Gas-Electrolyte-Analyzer-BG-800A
FIV Ab+FeLV Ag Combined Rapid Test | W81099 | SHINOVA | Colloidal Gold Rapid Test |  | Principle: Sandwich lateral flow immunochromatographic assay Intended use: Detection of the presence of Feline Immunodeficiency Virus Antibody and Feline Leukemia Virus Antigen Specimen: Serum, plasma or blood Reading time: 10-15 min Storage: 2-30 ℃. No freezing Shelf life: 18 months |  |  |  | T/T, L/C, Paypal, Cash, Other |  | https://www.shinova.com/Uploads/2/product/202412/1735636575.jpg_normal.jpg ¦ https://www.shinova.com/Uploads/2/product/202504/1744683106.jpg_normal.jpg ¦ https://www.shinova.com/Uploads/2/product/202412/1735637113.jpg_normal.jpg ¦ https://www.shinova.com/Uploads/2/product/202412/1735636784.jpg_normal.jpg ¦ https://www.shinova.com/Uploads/2/product/202412/1735636682.jpg_normal.jpg ¦ https://www.shinova.com/Uploads/2/product/202412/1735637195.jpg_normal.jpg ¦ https://www.shinova.com/Uploads/2/product/202412/1735636435.jpg_normal.jpg ¦ https://www.shinova.com/Uploads/2/product/202412/1735636515.jpg_normal.jpg ¦ https://www.shinova.com/Uploads/2/product/202412/1735636566.jpg_normal.jpg | https://www.shinova.com/product/detailp/FIV-Ab-FeLV-Ag-Combined-Rapid-Test-W81099
FPV Ag Rapid Test | W81015 | SHINOVA | Colloidal Gold Rapid Test |  | Principle: Sandwich lateral flow immunochromatographic assay Intended use: Detection of Feline Panleucopenia Virus Antigen Specimen: Feces or vomit No cross reaction Reading time: 5-10 min Storage: 2-30 ℃. No freezing Shelf life: 18 months |  |  |  | T/T, L/C, Paypal, Cash, Other |  | https://www.shinova.com/Uploads/2/product/202412/1735636682.jpg_normal.jpg ¦ https://www.shinova.com/Uploads/2/product/202504/1744683106.jpg_normal.jpg ¦ https://www.shinova.com/Uploads/2/product/202412/1735637113.jpg_normal.jpg ¦ https://www.shinova.com/Uploads/2/product/202412/1735636784.jpg_normal.jpg ¦ https://www.shinova.com/Uploads/2/product/202412/1735636575.jpg_normal.jpg ¦ https://www.shinova.com/Uploads/2/product/202412/1735637195.jpg_normal.jpg ¦ https://www.shinova.com/Uploads/2/product/202412/1735636435.jpg_normal.jpg ¦ https://www.shinova.com/Uploads/2/product/202412/1735636515.jpg_normal.jpg ¦ https://www.shinova.com/Uploads/2/product/202412/1735636566.jpg_normal.jpg | https://www.shinova.com/product/detailp/FPV-Ag-Rapid-Test-W81015
Feline Blood Type Rapid Test | K100 | SHINOVA | Hematology Analyzer | Feature: Simple: no special equipment or environmental conditions required. Minimal sample: requires only one drop of blood (10 μL). Accurate results: high accuracy, results can be read with the naked eye. Fast and efficient: blood type identified within 5~10 minutes. Applicable scenarios: customs inspection, third-party testing, school food safety, market regulation, routine procurement, and internal quality control in sales. | Specification: Feline: 10 pieces/kit |  |  |  | T/T, L/C, Paypal, Cash, Other | 1.00 | https://www.shinova.com/Uploads/2/product/202504/1744683106.jpg_normal.jpg ¦ https://www.shinova.com/Uploads/2/product/202504/1744683046.jpg_normal.jpg ¦ https://www.shinova.com/Uploads/2/product/202504/1744685496.jpg_normal.jpg ¦ https://www.shinova.com/Uploads/2/product/202504/1744685965.jpg_normal.jpg ¦ https://www.shinova.com/Uploads/2/product/202508/1756452085.jpg_normal.jpg ¦ https://www.shinova.com/Uploads/2/product/202604/1776326672.jpg_normal.jpg ¦ https://www.shinova.com/Uploads/2/product/202604/1776324374.jpg_normal.jpg ¦ https://www.shinova.com/Uploads/2/product/202603/1774591298.jpg_normal.jpg ¦ https://www.shinova.com/Uploads/2/product/202511/1763458902.jpg_normal.jpg ¦ https://www.shinova.com/Uploads/2/product/202510/1761634085.jpg_normal.jpg | https://www.shinova.com/product/detailp/Feline-Blood-Type-Rapid-Test
Fully Automatic Veterinary Chemistry Analyzer | chemo 260V | SHINOVA | Chemistry Analyzer | Feature: Random access and direct reading system New concept and more friendly software Automatic washing station for both sample and reagent probe Liquid level detection, collision protection for sample /reagent probe Reliable cooling system for reagent chamber 8 channels automatic cuvette washing system Perfect self-checking and alarm function Bar code reader and lSE Module available on request Designed with environmental protection concept | Specification: Throughput: 260 tests/hour (without ISE) Assay type: random access with direct reading system Methodology: end point, kinetic, fixed time, Immunoturbidimetry, single wavelength, bich romatic, multi-standard, reagent blank, serum blank etc. Sample volume: 1-100ul, equipped with high-precision diluter, 0.1ul/step Reagent volume: 1-500ul,0.1ul/step Sample position: 50 positions. Including standard, control and STAT, either serum cup or primary tube available Reagent position: 47 positions: R1:26, R2:21 Reagent/Sample probe: with liquid level sensor, collision sensor, automatically detect reagent residue in reagent bottle Mixing system: one independen t mixer Reaction time: 10 minutes Cuvette: 90 high quality UV-transmitted plastic cuvettes, and quartz glass cuvettes available on request Washing: 8 channels automatic washing system; waste liquid collected by high concentration and l ow concentration respectively; automatically dry cuvette; water consumption is 2-4L/H Alarm: automatic alarm for malfunction( collision, reagent/sample insufficiency, full waste container etc.) Standard: linear, non-linear, multi standard, K factor Sample dilution/retest: sample can be diluted and retested if result is out of range or sample is insufficient Light source: halogen l amp Wavelength: 330nm-850nm ; standard equipped with 8 filters, 4 more filters available on request Absorbance drift : ≤0.002 Measure range: 0.1000～3.500 Temperature drift: ±0.1℃ Garry over: ≤0.01% Precision: 0.00010.D Auto blank function: auto zero setting and deduct/record blank value for each cuvette to ensure accuracy Emergency test: emergency sample test prior Beliable accuracy: equipped with automatically test error diagnosis and correcting, automatic maintenance etc. Control/Calibration: with patented auto control and calibration management functions Bar code: bar code( sample/reagent) available on request Data storage: more than 5000 items and 2 mill ion results can be ed ited and stored Software: stronger and more convenient software with multiple languages Printer: multiple report formats available Power supply: 220V or 110V, 50Hz or 60Hz Dimension: 85×72×54(cm) Weight: 50.00kgs |  |  |  | T/T, L/C, Paypal, Cash, Other | 1.00 | https://www.shinova.com/Uploads/2/product/202504/1744361094.jpg_normal.jpg ¦ https://www.shinova.com/Uploads/2/product/202504/1744361285.jpg_normal.jpg ¦ https://www.shinova.com/Uploads/2/product/202504/1744360668.jpg_normal.jpg ¦ https://www.shinova.com/Uploads/2/product/202504/1744361280.jpg_normal.jpg ¦ https://www.shinova.com/Uploads/2/product/202604/1776325970.jpg_normal.jpg ¦ https://www.shinova.com/Uploads/2/product/202311/1699408268.jpg_normal.jpg ¦ https://www.shinova.com/Uploads/2/product/202604/1775541331.jpg_normal.jpg | https://www.shinova.com/product/detailp/Fully-Automatic-Veterinary-Chemistry-Analyzer
Giardia Ag Rapid Test | W81020 | SHINOVA | Colloidal Gold Rapid Test |  | Principle: Sandwich lateral flow immunochromatographic assay Intended use: Detection of Giardia Antigen Specimen: Feces No cross reaction Reading time: 5-10 min Storage: 2-30 ℃. No freezing Shelf life: 18 months |  |  |  | T/T, L/C, Paypal, Cash, Other |  | https://www.shinova.com/Uploads/2/product/202412/1735636784.jpg_normal.jpg ¦ https://www.shinova.com/Uploads/2/product/202412/1735635306.jpg_normal.jpg ¦ https://www.shinova.com/Uploads/2/product/202412/1735634718.jpg_normal.jpg ¦ https://www.shinova.com/Uploads/2/product/202412/1735634967.jpg_normal.jpg ¦ https://www.shinova.com/Uploads/2/product/202412/1735635316.jpg_normal.jpg ¦ https://www.shinova.com/Uploads/2/product/202412/1735634720.jpg_normal.jpg ¦ https://www.shinova.com/Uploads/2/product/202412/17356346191.jpg_normal.jpg ¦ https://www.shinova.com/Uploads/2/product/202412/1735634677.jpg_normal.jpg ¦ https://www.shinova.com/Uploads/2/product/202504/1744683106.jpg_normal.jpg ¦ https://www.shinova.com/Uploads/2/product/202412/1735637113.jpg_normal.jpg ¦ https://www.shinova.com/Uploads/2/product/202412/1735636682.jpg_normal.jpg ¦ https://www.shinova.com/Uploads/2/product/202412/1735636575.jpg_normal.jpg ¦ https://www.shinova.com/Uploads/2/product/202412/1735637195.jpg_normal.jpg ¦ https://www.shinova.com/Uploads/2/product/202412/1735636435.jpg_normal.jpg ¦ https://www.shinova.com/Uploads/2/product/202412/1735636515.jpg_normal.jpg ¦ https://www.shinova.com/Uploads/2/product/202412/1735636566.jpg_normal.jpg | https://www.shinova.com/product/detailp/Giardia-Ag-Rapid-Test-W81020
Handheld Veterinary Urine Analyzer | UR-10V | SHINOVA | Urine Analyzer | [5 empty] | T/T, L/C, Paypal, Cash, Other | 1.00 | https://www.shinova.com/Uploads/2/product/202601/1769480228.jpg_normal.jpg ¦ https://www.shinova.com/Uploads/2/product/202601/1769480514.jpg_normal.jpg ¦ https://www.shinova.com/Uploads/2/product/202601/1769480402.jpg_normal.jpg ¦ https://www.shinova.com/Uploads/2/product/202601/1769480734.jpg_normal.jpg ¦ https://www.shinova.com/Uploads/2/product/202601/1769480673.jpg_normal.jpg ¦ https://www.shinova.com/Uploads/2/product/202601/1769480468.jpg_normal.jpg ¦ https://www.shinova.com/Uploads/2/product/202601/1769480340.jpg_normal.jpg ¦ https://www.shinova.com/Uploads/2/product/202601/1769480986.jpg_normal.jpg ¦ https://www.shinova.com/Uploads/2/product/202601/1769480992.jpg_normal.jpg ¦ https://www.shinova.com/Uploads/2/product/202311/1699411048.jpg_normal.jpg | https://www.shinova.com/product/detailp/Handheld-Veterinary-Urine-Analyzer
Immunoflurescence Quantitative Analyzer | FQ-100 | SHINOVA | Immunoflurescence Analyzer | FQ-100 made by Shinova is a microprocessor-based dry immunofluorescence quantitative analyzer. It is equipped with immunofluorescence quantitative rapid test reagents. It can quantitatively detect the content of the components in the samples in vitro, and the results can be used for clinical auxiliary diagnosis. Feature: 7-inch touchscreen operation Light weight only 1.65kg Built-in large capacity battery supports 2-hour workings 10000 pictures storage A4 report print available WiFi wireless data transmission | Display: 7-inch high resolution touchscreen LCD Test method: Lateral chromatography (Immunofluorescence) Detection channel: Single Languages: English, Spanish, Russian, French, Chinese, etc. Pinter: Built-in thermal printer Lithium Battery: 2400mAh, 11.1V Power supply: 100V~240V, 50~60Hz, 40VA Net Weight: 1.65kg (without power adaptor) Working environment: +5~40C, ≤80%RH, 86~106KPa FQ-100 Quantitative Reagent Kit |  |  |  | T/T, L/C, Paypal, Cash, Other | 1.00 | https://www.shinova.com/Uploads/2/product/202311/1699411224.jpg_normal.jpg ¦ https://www.shinova.com/Uploads/2/product/202311/1699411349.jpg_normal.jpg ¦ https://www.shinova.com/Uploads/2/product/202311/1699411156.jpg_normal.jpg ¦ https://www.shinova.com/Uploads/2/product/202311/1699410834.jpg_normal.jpg ¦ https://www.shinova.com/Uploads/2/product/202311/1699411218.jpg_normal.jpg ¦ https://www.shinova.com/Uploads/2/product/202311/1699411441.jpg_normal.jpg ¦ https://www.shinova.com/Uploads/2/product/202412/1734662371.jpg_normal.jpg ¦ https://www.shinova.com/Uploads/2/product/202412/1734661981.jpg_normal.jpg ¦ https://www.shinova.com/Uploads/2/product/202412/1734662425.jpg_normal.jpg | https://www.shinova.com/product/detailp/Immunoflurescence-Quantitative-Analyzer-FQ-100
Large volume low-speed Centrifuge | CF-50L | SHINOVA | Centrifuge | CF-50L(ventilated) is a new generation of smart centrifuges with new Ul interface design to meet the new demand of customers. Featuring small footprint and cost-effective.It can quicken separation with 6x500ml or 4x1000ml swing rotor.Enhanced ergonomics combined with the quick set-up of traceable, reproducible runs makes the centrifuge CF-50L the choice for simplified blood processing productivity. Product advantages ◆ The sturdy rotor adopt 7075-T6 alloy aluminum,hard oxidation,corrosion resistance. ·Blood components separation:It can separate 4x450ml triple blood bags or 8x200ml triple blood bags with quick centrifugation programs,compact design as well as ideal cost-effectiveness. ·Multiple adapters available,accommodate to almost all the tubes used in hospitals.Swing rotor 6x500ml,it can spin up to 168pcs vacuum blood collection tube in one cycle,meet the requirement of high-volume mass centrifugation in hospital. ·It can handle the samples with large capacity or with multiple tubes. ·Equipped with triple protection structure of inner chamber,jacket and housing.Non-contact imbalance protection and multiple protective functions,including the protection of over-speed,over-temperature,motor over-heating as well as door lid,ensure safety of samples,centrifuge and operator. ·ISO9001,ISO13485 quality system have been effectively running for 15 years,ensure the stability and consistency of the product quality. ◆ Featuring 10 ACC and 11 DEC rate to prevent second emulsion or turbid,to achieve best centrifugation result. ·In Manual mode,parameters can be set quickly.RCF and speed be shifted by just touch the key.The stability of temperature and speed during spinning can be viewed through the curve. ◆Running data,error code record and operation record can be stored through the system setting.Chinese/English/German/ French/Spanish operation language optional.And user authority management and other characteristic functions can be managed as well. | Model CF-50LR CF-50L Order NO 0204256000 0205255000 Max Speed Angle Roto r 5000r/min Swing Rotor 5000r/min Max RCF Angle Roto r 4640xg Swing Rotor 6100xg Max Capacity Angle Roto r 6x500ml Swing Rotor 4x1000ml Speed Accuracy ±10r/min Time Setting Range 1min~99h59min Timing mode Start Timing after Spinning,Start Timing after Reach Setting Speed,Continuous Timing,Operation at an appointed Time Temperature Setting Range -20～40℃ / Temperature Accuracy ±1℃ / Pre-cooling function Yes / Compressor Unit Environment friendly refrigerant(R404a) / Noise ≤65dB(A) Power Supply AC220±22V 50Hz AC220±22V 50Hz Power Consumption 3.0kW 2.0kW Dimension(WxDxH) 700x880×930(mm) Packing Dimension(WxDxH) 820x1000x1080(mm) Net Weight 260kg 220kg | [{"Model": "Order NO", "CF-50LR": "0204256000", "col_2": "", "col_3": "", "col_4": "", "CF-50L": "0205255000"}, {"Model": "MaxSpeed", "CF-50LR": "Angle Rotor", "col_2": "5000r/min", "col_3": "Swing Rotor", "col_4": "5000r/min", "CF-50L": ""}, {"Model": "Max RCF", "CF-50LR": "Angle Rotor", "col_2": "4640xg", "col_3": "Swing Rotor", "col_4": "6100xg", "CF-50L": ""}, {"Model": "Max Capacity", "CF-50LR": "Angle Rotor", "col_2": "6x500ml", "col_3": "Swing Rotor", "col_4": "4x1000ml", "CF-50L": ""}, {"Model": "Speed Accuracy", "CF-50LR": "±10r/min"}, {"Model": "Time Setting Range", "CF-50LR": "1min~99h59min"}, {"Model": "Timing mode", "CF-50LR": "Start Timingafter Spinning,Start Timing after Reach Setting Speed,Continuous Timing,Operation at an appointed Time"}, {"Model": "Temperature Setting Range", "CF-50LR": "-20～40℃", "col_2": "/"}, {"Model": "TemperatureAccuracy", "CF-50LR": "±1℃", "col_2": "/"}, {"Model": "Pre-cooling function", "CF-50LR": "Yes", "col_2": "/"}, {"Model": "CompressorUnit", "CF-50LR": "Environment friendly refrigerant(R404a)", "col_2": "/"}, {"Model": "Noise", "CF-50LR": "≤65dB(A)", "col_2": ""}, {"Model": "Power Supply", "CF-50LR": "AC220±22V 50Hz", "col_2": "AC220±22V 50Hz"}, {"Model": "Power Consumption", "CF-50LR": "3.0kW", "col_2": "2.0kW"}, {"Model": "Dimension(WxDxH)", "CF-50LR": "700x880×930(mm)", "col_2": ""}, {"Model": "PackingDimension(WxDxH)", "CF-50LR": "820x1000x1080(mm)", "col_2": ""}, {"Model": "Net Weight", "CF-50LR": "260kg", "col_2": "220kg"}] | 1 Pieces | 15 days | T/T, L/C, Paypal, Cash, Other | 1.00 | https://www.shinova.com/Uploads/2/product/202508/1756454444.jpg_normal.jpg ¦ https://www.shinova.com/Uploads/2/product/202508/1756452085.jpg_normal.jpg ¦ https://www.shinova.com/Uploads/2/product/202311/1701159688.jpg_normal.jpg ¦ https://www.shinova.com/Uploads/2/product/202311/1701159332.jpg_normal.jpg ¦ https://www.shinova.com/Uploads/2/product/202508/1756452673.jpg_normal.jpg ¦ https://www.shinova.com/Uploads/2/product/202412/1734666779.jpg_normal.jpg ¦ https://www.shinova.com/Uploads/2/product/202501/1735782564.jpg_normal.jpg ¦ https://www.shinova.com/Uploads/2/product/202501/1735782541.jpg_normal.jpg ¦ https://www.shinova.com/Uploads/2/product/202508/1756452423.jpg_normal.jpg | https://www.shinova.com/product/detailp/Large-volume-Low-speed-Centrifuge-CF-50L
Ultra-low Temperature Refrigerator (-10~-40°C) | UF-270 | SHINOVA | Refrigerator | The Ultra-low Temperature Freezer offers a wide variety of research and storage applications, such as low temperature scientific experiments, preservation of plasma, biomaterial, vaccine, biomedical properties of military products. It is suitable for research institutes, electronic industries, chemical engineering industries, hospitals, sanitation and antiepidemic stations, university laboratories, military industries. Control System: Microprocessor temperature controller, temperature range: from -10°C.to -40°C, can be set freely. LCD display, to make clear the temperature functions. Perfect audible/visual alarm: High or low temperature alarm, system failure alarm Power supply: 220V /50Hz 1 phase, can be changed as 220V 60HZ or 110V 50/60HZ Structure Design: Upright type, ABS material interior, Outer body is painted steel board. the safety lock on the door, with door handle, 4 units Caster provided for easy handing 4-7units drawers made of plastic inside. Optional: chart recorder Refrigeration System: The Danfoss compressor and EBM fan motor from Germany. Refrigerant as R507, CFC free Certificate: CE , ISO9001, ISO14001, ISO13485 | Model capacity ternal size (W*D*H)mm Inside size(like (W*D*H)mm Input power Weight (Nt/Gt) UF - 90 (CE MARK) 90 Liters 623*544*842 438*388*539 280W 44/48 UF - 270 (CE MARK) 270liters 623*544*1680 438*388*1580 370W 65/70 | [{"Model": "UF - 90(CE MARK)", "capacity": "90 Liters", "ternal size(W*D*H)mm": "623*544*842", "Inside size(like(W*D*H)mm": "438*388*539", "Input power": "280W", "Weight(Nt/Gt)": "44/48"}, {"Model": "UF - 270(CE MARK)", "capacity": "270liters", "ternal size(W*D*H)mm": "623*544*1680", "Inside size(like(W*D*H)mm": "438*388*1580", "Input power": "370W", "Weight(Nt/Gt)": "65/70"}] |  |  | T/T, L/C, Paypal, Cash, Other |  | https://www.shinova.com/Uploads/2/product/202501/1735783320.jpg_normal.jpg ¦ https://www.shinova.com/Uploads/2/product/202501/1735782833.jpg_normal.jpg ¦ https://www.shinova.com/Uploads/2/product/202501/1735783114.jpg_normal.jpg ¦ https://www.shinova.com/Uploads/2/product/202501/1735783093.jpg_normal.jpg | https://www.shinova.com/product/detailp/Low-temperature-freezer-UF-270
Portable Veterinary Automatic Chemistry Analyzer | ChemoDisk 6 | SHINOVA | Chemistry Analyzer | ChemoDisk 6 automatic biochemical analyzer can detect the biochemical indicators of dozens of animals, covering more than ten combinations of diferent types of rotors such as routine biochemical indicators, electrolyte indicators, immune and inflammatory indicators. It is the best instrument choice for veterinary dinical diagnosis and analysis. It's rotor is an integrated biochemical rotor for animals based on microfluidic technology, and is used with the automatic biochemical analyzer.Through the precise and simplified operation of micro blood collection and one-step sample adding, the quality control system is equipped to ensure the accurate determination and reliability of the test results. Reagent Panels: 1) Health Checking Panel (19 items): ALB, TP, Ca, GLU, BUN, PHOS, AMY CHOL, ALT, AST, TBIL, ALKP, CRE, CK, GLOB, ALB/GLOB, AST/ALT, BUN/CRE, Ca*PHOS 2) Liver and Renal Panel (14 items): TP, ALB, TBIL, ALT, AST, GGT, BUN, CRE, ALKP, UA, GLOB, ALB/GLOB, AST/ALT, BUN/CRE 3) Preanesthetic Panel (11 items): TP, GLU, BUN, AST, CK, ALT, LDH, ALKP, CRE, AST/ALT, BUN/CRE 4) Acute and Severe Cases Panel (12 items): CI, GLU, BUN, K, ALT, CO2, CRE, Na, AMY, BUN/CRE, Na/K, AG 5) Electrolytes Plus Panel (11 items): K, Na, CI, CO2, Ca, Mg, PHOS, pH Na/K, AG ,Ca*PHOS 6) Liver Function Panel (12 items): TP, ALB, TBIL, ALT, AST, GGT, DBIL, ALKP, GLOB, IBIL, ALB/GLOB, AST/ALT 7) Renal Function Panel (9 items): ALB, BUN, CRE, Ca, PHOS, UA, CO2, BUN/CRE, Ca*PHOS 8) Basic Examination Panel (10 items): ALB, TP, GLU, BUN, ALT, ALKP, CRE, GLOB, ALB/GLOB, BUN/CRE 9) Comprehensive Examination Panel (24 items): ALB, TP, Ca, GLU, BUN, PHOS, AMY CHOL, ALT, AST, TBIL, ALKP, CRE, CK, TRIG, CHE, LDH, UA, TBA, GLOB, ALB/GLOB, AST/ALT, BUN/CRE, Ca*PHOS 10) Canine Inflammation Panel (9 items): BUN, CRE, PHOS, TBIL, AST, AMY, GGT, CRP, BUN/CRE 11) Feline Inflammation Panel (8 items): TP, ALB, AMY, GGT, TBIL, SAA, GLOB, ALB/GLOB 12) Big Animals Panel (13 items): TP, ALB, GLOB, ALB/GLOB, AST, GGT, ALKP, BUN, CK, PHOS, Mg, Ca, Ca*PHOS 13) Avian/ Reptilian Panel (19 items): TP, ALB, AST, TBA, Ca, CK, GLU, TRIG, K, Na, PHOS, UA, Mg, LDH, CHOL, GLOB, ALB/GLOB, Na/K, Ca*PHOS 14) Diabetes Examination Panel (14 items): GLU, FRU, TRIG, CHOL, ALT, AST, TP, ALB, BUN, CRE, GLOB, ALB/GLOB, AST/ALT, BUN/CRE | Operation interface: 7-inch LCD touch screen, English language Sample type: anticoagulant whole blood, serum and plasma Sample capacity: 0.1ml (100μL) Calibration method: free of calibration, automatically reads factory calibration information Intelligent monitoring: built-in intelligent monitoring system to ensure the accuracy of each sample detection Detection time: about 10 minutes Reagent disk: with diluent and lyophilized reagent Temp accuracy: 37ºC±0.1ºC Data capacity: at least 50000 patient data & quality control data Output interface: WiFi, 1 Ethernet port, 2 USB interfaces, supporting LIS system Printing: with thermal printer, standard report can be printed externally Weight: 4.3kg, easy to carry Power supply: AC 100V-240V, 50-60Hz, DC 24V Working environment: temperature: 10-30ºC, humidity: 35-85% |  |  |  | T/T, L/C, Paypal, Cash, Other | 1.00 | https://www.shinova.com/Uploads/2/product/202604/1775541331.jpg_normal.jpg ¦ https://www.shinova.com/Uploads/2/product/202604/1775541788.jpg_normal.jpg ¦ https://www.shinova.com/Uploads/2/product/202604/1775541741.jpg_normal.jpg ¦ https://www.shinova.com/Uploads/2/product/202604/1775541660.jpg_normal.jpg ¦ https://www.shinova.com/Uploads/2/product/202604/1775542140.jpg_normal.jpg ¦ https://www.shinova.com/Uploads/2/product/202604/1775542194.jpg_normal.jpg ¦ https://www.shinova.com/Uploads/2/product/202604/1775541601.jpg_normal.jpg ¦ https://www.shinova.com/Uploads/2/product/202604/1775542039.jpg_normal.jpg ¦ https://www.shinova.com/Uploads/2/product/202504/1744685496.jpg_normal.jpg ¦ https://www.shinova.com/Uploads/2/product/202504/1744685965.jpg_normal.jpg ¦ https://www.shinova.com/Uploads/2/product/202604/1776326672.jpg_normal.jpg ¦ https://www.shinova.com/Uploads/2/product/202604/1776324374.jpg_normal.jpg ¦ https://www.shinova.com/Uploads/2/product/202510/1761634085.jpg_normal.jpg ¦ https://www.shinova.com/Uploads/2/product/202507/1753322442.jpg_normal.jpg ¦ https://www.shinova.com/Uploads/2/product/202505/1748491566.jpg_normal.jpg ¦ https://www.shinova.com/Uploads/2/product/202505/1747201332.jpg_normal.jpg | https://www.shinova.com/product/detailp/Portable-Full-automatic-Veterinary-Chemistry-Analyzer
Tabletop High Speed Micro Centrifuge | CF-165HW | SHINOVA | Centrifuge | Touch panel, LCD display Electronic door lock, safe and reliable Microcomputer control, brushless DC motor, no toner pollution The acceleration/deceleration time is short, the acceleration time is less than 20s, and the deceleration time is less than 18s Set the RCF key, observe the centrifugal force at any time, and modify the parameters arbitrarily during operation | ★ Maximum speed: 16500r/min Maximum relative centrifugal force: 18360xg ★ Maximum capacity: 12×5ml Speed accuracy: ±30r/min ★ Rotor capacity: angular rotor 12×1.5/2.2ml Timing range: 1min to 99min Machine noise: ≤65dB(A) Power supply: AC 220V±22V 50Hz 3A Power: 250W Overall dimensions (L × W × H) : 320×370×235(mm) Package size (L × W × H) : 530×410×290(mm) Weight: 11kg Available rotors: angular rotor 18×0.5ml, angular rotor 12×5ml, angular rotor 24×1.5ml, angular rotor 3×8×0.2ml PCR strips, capillary rotor 12, capillary rotor 24 |  | 1 Pieces | 15 days | T/T, L/C, Paypal, Cash, Other | 1.00 | https://www.shinova.com/Uploads/2/product/202508/1756452085.jpg_normal.jpg | https://www.shinova.com/product/detailp/Tabletop-High-Speed-Micro-Centrifuge-CF-165HW
Tabletop High-speed Refrigerated Centrifuge | CF-175HR | SHINOVA | Centrifuge | 7-inch touch screen, intuitive interface and all parameters at a glance VF c ompressor with PID dynamic intelligent temperature control technology Multiple program memories Automatic rotor identification system against over-speed 11 acceleration and 12 deceleration rates Providing multiple self-diagnostic protection functions against door interlock malfunction, over-speed operation, motor overheating, misoperation and communication fault etc. t o ensure user’ s safety. Built - in water tank avoid s the condensation water gathering and prevent corrosion, which improve s the service life of the instrument. | Max speed 18500rpm Max RCF 29302xg Max Capacity 4*100ml Speed Accuracy ±10rpm Time Setting Range 1s- 99min59s / 1min-99h59min Temp Setting Range -20℃ to 40℃ Pre-cooling Function Yes Compressor VF compressor unit Noise 2dB(A) Short Spinning Yes Rotor Identification Yes Power Supply AC 220V±22V, 50Hz, 10A Wattage 1kW Dimension (W*D*H) 380x660x330(mm) Package Dimension (W*D*H) 480x940x460(mm) Weight 62kg | [{"Max speed": "Max RCF", "18500rpm": "29302xg"}, {"Max speed": "Max Capacity", "18500rpm": "4*100ml"}, {"Max speed": "Speed Accuracy", "18500rpm": "±10rpm"}, {"Max speed": "Time Setting Range", "18500rpm": "1s- 99min59s / 1min-99h59min"}, {"Max speed": "Temp Setting Range", "18500rpm": "-20℃ to 40℃"}, {"Max speed": "Pre-cooling Function", "18500rpm": "Yes"}, {"Max speed": "Compressor", "18500rpm": "VF compressor unit"}, {"Max speed": "Noise", "18500rpm": "2dB(A)"}, {"Max speed": "Short Spinning", "18500rpm": "Yes"}, {"Max speed": "Rotor Identification", "18500rpm": "Yes"}, {"Max speed": "Power Supply", "18500rpm": "AC 220V±22V, 50Hz, 10A"}, {"Max speed": "Wattage", "18500rpm": "1kW"}, {"Max speed": "Dimension (W*D*H)", "18500rpm": "380x660x330(mm)"}, {"Max speed": "Package Dimension (W*D*H)", "18500rpm": "480x940x460(mm)"}, {"Max speed": "Weight", "18500rpm": "62kg"}] | 1 Pieces | 15 days | T/T, L/C, Paypal, Cash, Other | 1.00 | https://www.shinova.com/Uploads/2/product/202311/1701159332.jpg_normal.jpg ¦ https://www.shinova.com/Uploads/2/product/202508/1756452085.jpg_normal.jpg ¦ https://www.shinova.com/Uploads/2/product/202508/1756452673.jpg_normal.jpg ¦ https://www.shinova.com/Uploads/2/product/202412/1734666779.jpg_normal.jpg ¦ https://www.shinova.com/Uploads/2/product/202501/1735782564.jpg_normal.jpg ¦ https://www.shinova.com/Uploads/2/product/202501/1735782541.jpg_normal.jpg ¦ https://www.shinova.com/Uploads/2/product/202508/1756452423.jpg_normal.jpg ¦ https://www.shinova.com/Uploads/2/product/202501/1735781946.jpg_normal.jpg ¦ https://www.shinova.com/Uploads/2/product/202501/1735781514.jpg_normal.jpg | https://www.shinova.com/product/detailp/Tabletop-High-speed-Refrigerated-Centrifuge-CF-175HR
Tabletop Low-speed Refrigerated Centrifuge | CF-16R | SHINOVA | Centrifuge | CF-16R refrigerated centrifuge designed for blood collection vehicle.Swing rotor 16x15ml and adapters,accommodate to vacuum blood collection tube,nucleic acid centrifuge tube and10ml 15ml tubes. . It's specially suitable for nucleic acid centrifugation detection.Stainless steel Chamber,multiple protection,safe and reliable.The compressor is fully enclosed type and rotary type.CH16Ris really a good choice for blood collection vehicle. Product advantages With unique sucker type foot, it can sucked on the table tightly. With 5 inch HD touch screen control, easy- operate and intuitive. The setting parameters and running parameters at a glance. Multiple adapters available,it's a compact, versatile and indispensable general purpose centrifuge. Environmental friendly compressor is adopted,which has good refrigeration effect and no pollution. Multiple protection,include over-speed,over-temperature, lock and so on, to ensure user's safety. | Order NO 0204260000 Max Speed 5000r/min Max RCF 3555xg Max Capacity 4x4x15ml or nucleic acid tube Speed Accuracy ± 30 r/min Time Setting Range 1min ~99min Temperature Setting Range -20C ~40 ° C Temperature Accuracy ± 1 ℃ Compressor Unit High performance compressor unit , Environment-friendly refrigerant (134a) Noise ≤ 65dB (A) Power Supply AC 220 ± 22V50Hz Power Consumption 500W Dimension (W × D × H) 415 × 625 × 320(mm) Packing Dimension(W × D × H) 960 × 530 × 520(mm) Net Weight 55kg | [{"Order NO": "Max Speed", "0204260000": "5000r/min"}, {"Order NO": "Max RCF", "0204260000": "3555xg"}, {"Order NO": "Max Capacity", "0204260000": "4x4x15ml or nucleic acid tube"}, {"Order NO": "Speed Accuracy", "0204260000": "±30 r/min"}, {"Order NO": "Time Setting Range", "0204260000": "1min ~99min"}, {"Order NO": "Temperature Setting Range", "0204260000": "-20C ~40°C"}, {"Order NO": "TemperatureAccuracy", "0204260000": "±1℃"}, {"Order NO": "Compressor Unit", "0204260000": "High performance compressor unit ,Environment-friendly refrigerant (134a)"}, {"Order NO": "Noise", "0204260000": "≤65dB (A)"}, {"Order NO": "Power Supply", "0204260000": "AC 220±22V50Hz"}, {"Order NO": "Power Consumption", "0204260000": "500W"}, {"Order NO": "Dimension (W×D×H)", "0204260000": "415×625×320(mm)"}, {"Order NO": "Packing Dimension(W×D×H)", "0204260000": "960×530×520(mm)"}, {"Order NO": "Net Weight", "0204260000": "55kg"}] | 1 Pieces | 15 days | T/T, L/C, Paypal, Cash, Other | 1.00 | https://www.shinova.com/Uploads/2/product/202508/1756452673.jpg_normal.jpg ¦ https://www.shinova.com/Uploads/2/product/202508/1756452546.jpg_normal.jpg ¦ https://www.shinova.com/Uploads/2/product/202504/1744685496.jpg_normal.jpg ¦ https://www.shinova.com/Uploads/2/product/202504/1744685965.jpg_normal.jpg ¦ https://www.shinova.com/Uploads/2/product/202508/1756452085.jpg_normal.jpg ¦ https://www.shinova.com/Uploads/2/product/202604/1776326672.jpg_normal.jpg ¦ https://www.shinova.com/Uploads/2/product/202604/1776324374.jpg_normal.jpg ¦ https://www.shinova.com/Uploads/2/product/202603/1774591298.jpg_normal.jpg ¦ https://www.shinova.com/Uploads/2/product/202511/1763458902.jpg_normal.jpg ¦ https://www.shinova.com/Uploads/2/product/202510/1761634085.jpg_normal.jpg | https://www.shinova.com/product/detailp/Tabletop-Low-speed-Refrigerated-Centrifuge-CF-16R
Toxo Ag Rapid Test | W81021 | SHINOVA | Colloidal Gold Rapid Test |  | Principle: Sandwich lateral flow immunochromatographic assay Intended use: Detection of Toxoplasma Gondii Antigen Specimen: Feces or serum No cross reaction Reading time: 5-10 min Storage: 2-30 ℃. No freezing Shelf life: 18 months |  |  |  | T/T, L/C, Paypal, Cash, Other |  | https://www.shinova.com/Uploads/2/product/202412/1735637113.jpg_normal.jpg ¦ https://www.shinova.com/Uploads/2/product/202504/1744683106.jpg_normal.jpg ¦ https://www.shinova.com/Uploads/2/product/202412/1735636784.jpg_normal.jpg ¦ https://www.shinova.com/Uploads/2/product/202412/1735636682.jpg_normal.jpg ¦ https://www.shinova.com/Uploads/2/product/202412/1735636575.jpg_normal.jpg ¦ https://www.shinova.com/Uploads/2/product/202412/1735637195.jpg_normal.jpg ¦ https://www.shinova.com/Uploads/2/product/202412/1735636435.jpg_normal.jpg ¦ https://www.shinova.com/Uploads/2/product/202412/1735636515.jpg_normal.jpg ¦ https://www.shinova.com/Uploads/2/product/202412/1735636566.jpg_normal.jpg | https://www.shinova.com/product/detailp/Toxo-Ag-Rapid-Test-W81021
Tabletop Full-automatic Veterinary Chemistry Analyzer | Chemo 120V | SHINOVA | Chemistry Analyzer | Fully automatic biochemical analyzer with specialized veterinary software 8 pre-determined animals settings and unlimited number of user-defined animal settings Throughput up to 100 tests per hour Labor saving, simple programming and real walk-away operation Reagent open system, closed system on request Micro-volume for sample and reagent Sample position and reagent position switchable Multi-language software supported | Animals types: Dog, Cat, Cow, Fish, Horse, Mouse, Pig, Rabbit, etc. Contents of testing: Clinic chemistry, Immunoturbidimetric Analytical modes: End-point, Two Point, Kinetic Programming: Open system with user defined programs Automatic, Random Access STAT sample priority 9 postions for sample Sample Volume: 3~45uL, 0.1uL adjustable 26 postions for reagents Refrigerated temperature: 4-15°C Reagent volume: R1: 180-450uL, 0.1uL adjustable R2: 3-250uL, 0.1uL adjustable Reaction Postion: 90 cuvettes, 10 cuvettes/strip Cuvette: optical length 5mm Reaction volume: 180-500uL Reaction temperature: 37°C Lamp: Halogen lamp Absorbance range: 0-3.500Abs Wavelengths: 8 wavelengths from 340-700nm Resolution: 0.0001Abs Power supply: AC 110V/220V, 50Hz/60Hz Water consumption:Dimension L*W*H(mm): 630*480*510 Net weight: 70kg |  | 1 Pieces | Within 15 days against payment | T/T, L/C, Paypal, Cash, Other | 75.00 | https://www.shinova.com/Uploads/2/product/202311/1699408268.jpg_normal.jpg ¦ https://www.shinova.com/Uploads/2/product/202311/1699408294.jpg_normal.jpg ¦ https://www.shinova.com/Uploads/2/product/202311/1699408694.jpg_normal.jpg ¦ https://www.shinova.com/Uploads/2/product/202311/1699408325.jpg_normal.jpg ¦ https://www.shinova.com/Uploads/2/product/202311/1699408836.jpg_normal.jpg ¦ https://www.shinova.com/Uploads/2/product/202311/1699408581.jpg_normal.jpg ¦ https://www.shinova.com/Uploads/2/product/202504/1744361094.jpg_normal.jpg ¦ https://www.shinova.com/Uploads/2/product/202604/1775541331.jpg_normal.jpg | https://www.shinova.com/product/detailp/Vet-Chemistry-Analyzer-Chemo-120V
Veterinary Biological Microscope | BM-185 | SHINOVA | Operating Microscope |  | Total Magnification 40X-1600X Observation Head Hinged binocular head, 30° inclination, interpupillary distance 55-75mm Eyepiece Wide-field eyepiece WF16X/16 Objective Lenses Achromatic objectives 4X, 10X, 40X, 100X Nosepiece Quadruple nosepiece Stage Double-layer mechanical stage, stage area 115mm × 125mm Condenser Abbe condenser Optical System Infinity optical system Focusing System Coaxial coarse and fine focusing mechanism, fine adjustment graduation 0.015mm Illumination System LED illumination, continuously adjustable brightness | [{"Total Magnification": "Observation Head", "40X-1600X": "Hinged binocular head, 30° inclination, interpupillary distance 55-75mm"}, {"Total Magnification": "Eyepiece", "40X-1600X": "Wide-field eyepiece WF16X/16"}, {"Total Magnification": "Objective Lenses", "40X-1600X": "Achromatic objectives 4X, 10X, 40X, 100X"}, {"Total Magnification": "Nosepiece", "40X-1600X": "Quadruple nosepiece"}, {"Total Magnification": "Stage", "40X-1600X": "Double-layer mechanical stage, stage area 115mm × 125mm"}, {"Total Magnification": "Condenser", "40X-1600X": "Abbe condenser"}, {"Total Magnification": "Optical System", "40X-1600X": "Infinity optical system"}, {"Total Magnification": "Focusing System", "40X-1600X": "Coaxial coarse and fine focusing mechanism, fine adjustment graduation 0.015mm"}, {"Total Magnification": "Illumination System", "40X-1600X": "LED illumination, continuously adjustable brightness"}] |  |  | T/T, L/C, Paypal, Cash, Other | 1.00 | https://www.shinova.com/Uploads/2/product/202512/1767153185.jpg_normal.jpg ¦ https://www.shinova.com/Uploads/2/product/202512/1767153590.jpg_normal.jpg ¦ https://www.shinova.com/Uploads/2/product/202512/1767153361.jpg_normal.jpg ¦ https://www.shinova.com/Uploads/2/product/202512/1767152926.jpg_normal.jpg ¦ https://www.shinova.com/Uploads/2/product/202512/1767153211.jpg_normal.jpg ¦ https://www.shinova.com/Uploads/2/product/202512/1767153392.jpg_normal.jpg ¦ https://www.shinova.com/Uploads/2/product/202512/1767153537.jpg_normal.jpg ¦ https://www.shinova.com/Uploads/2/product/202512/1767153136.jpg_normal.jpg ¦ https://www.shinova.com/Uploads/2/product/202512/1767153394.jpg_normal.jpg ¦ https://www.shinova.com/Uploads/2/product/202504/1744949590.jpg_normal.jpg ¦ https://www.shinova.com/Uploads/2/product/202504/1744949527.jpg_normal.jpg ¦ https://www.shinova.com/Uploads/2/product/202504/1744359943.jpg_normal.jpg ¦ https://www.shinova.com/Uploads/2/product/202504/1744359682.jpg_normal.jpg ¦ https://www.shinova.com/Uploads/2/product/202504/1744359850.jpg_normal.jpg ¦ https://www.shinova.com/Uploads/2/product/202504/1744359116.jpg_normal.jpg ¦ https://www.shinova.com/Uploads/2/product/202502/1740546787.jpg_normal.jpg ¦ https://www.shinova.com/Uploads/2/product/202502/1740547224.jpg_normal.jpg | https://www.shinova.com/product/detailp/Veterinary-Biological-Microscope
Veterinary Coagulometer | CL-202B | SHINOVA | Coagulometer Analyzer |  | Display: 5.7" LCD Channel: Double Built-in incubator: 37 ℃± 0.2 ℃ Sample positions: 32 (2*16) Reagent positions: 4 (2*2) Measuring system: Photometric Beam source: Halogen lamp Magnetic stirring motor: for measuring cuvette Data input: Membrane keypad Printer: Built-in thermal printer, 58mm wide paper Operation language: English, other languages are available on request Power supply: 220V, 50Hz / 110V, 60Hz Dimension: 30cmX40cmX15cm Weight: 5.5kg |  | 1 Pieces | 15 days | T/T, L/C, Paypal, Cash, Other | 1.00 | https://www.shinova.com/Uploads/2/product/202412/1735633765.jpg_normal.jpg ¦ https://www.shinova.com/Uploads/2/product/202412/1735633757.jpg_normal.jpg ¦ https://www.shinova.com/Uploads/2/product/202412/17356342061.jpg_normal.jpg ¦ https://www.shinova.com/Uploads/2/product/202412/1735633657.jpg_normal.jpg ¦ https://www.shinova.com/Uploads/2/product/202412/1735633636.jpg_normal.jpg ¦ https://www.shinova.com/Uploads/2/product/202412/1735634206.jpg_normal.jpg | https://www.shinova.com/product/detailp/Veterinary-Coagulometer-CL-202B
260L Veterinary Refrigerator | MF-260 | SHINOVA | Refrigerator | Medical Refrigerator is a specialized refrigerating equipment for cold storage of pharmaceuticals as well as biological products. It is suitable for hospitals, drugstore, pharmaceutical factories, sanitation and anti-epidemic stations and clinics. Microprocessor controller, temperature ranging from +2°C to +8°C, can be set freely, controlling precision 1 ℃ ,display accuracy 0.1 ℃ . Room temperature ranging from 0 ℃ to 32 ℃ Audible and visual alarm Upright type, Exterior made from structural plate, interior made from ABS or 304 stainless steel material. Four units Caster are mounted under the bottom Three-layer glass door, inert gas inside, lockable Interior fluorescent lighting Adjustable shelves made of quality steel wire. | Model MF-260 MF-300 MF-520 MF-968 MF-1500 Storage volume 260L 300L 520L 968L 1500L Printer Without temp. printer Equipped with temp. printer Temperature Rating +2°C ~+8°C adjustable Electrical Power 220V,50/ 60HZ, 110V,50/60HZ Refrigerating System International famous compressor and Germany EBM fan motor. Forced air circulation system. No frost design. Input Power 215W 215W 400W 560W 830W Average Power 107.5W 107.5W 200W 280W 415W Refrigerant R134A Controller Microprocessor Control with LED Displayer Alarms High/ low temperature alarm, Door open alarm, Sensor failure alarm Door Three-layer glass door, inert gas inside, lockable. Inner Material ABS All stainless steel Shelves 4 5 4 8 12 Accessories Touch Screen, Chart recorder, Storage racks/boxes, Remote alarm system Certificate ISO, TUV CE, ISO, TUV ISO, TUV CE, ISO, TUV ISO, TUV External Size(cm) 59*60*155 59*60*172 78*71*197 120*75*196 180*75*196 Package Size(cm) 67*72*162 67*72*180 97*87*215 130*88*216 195*92*214 Net Weight(KGS) 77 86 120 168 230 Gross Weight(KGS) 82 91 130 178 245 20" container 24 24 12 8 6 40" container 48 48 24 16 12 | [{"Model": "Storage volume", "MF-260": "260L", "MF-300": "300L", "MF-520": "520L", "MF-968": "968L", "MF-1500": "1500L"}, {"Model": "Printer", "MF-260": "Without temp. printer", "MF-300": "Equipped with temp. printer"}, {"Model": "Temperature Rating", "MF-260": "+2°C ~+8°C adjustable"}, {"Model": "Electrical Power", "MF-260": "220V,50/ 60HZ, 110V,50/60HZ"}, {"Model": "Refrigerating System", "MF-260": "International famous compressor and\r\n Germany EBM fan motor.Forced air circulation system. No frost design."}, {"Model": "Input Power", "MF-260": "215W", "MF-300": "215W", "MF-520": "400W", "MF-968": "560W", "MF-1500": "830W"}, {"Model": "Average Power", "MF-260": "107.5W", "MF-300": "107.5W", "MF-520": "200W", "MF-968": "280W", "MF-1500": "415W"}, {"Model": "Refrigerant", "MF-260": "R134A"}, {"Model": "Controller", "MF-260": "Microprocessor Control with LED Displayer"}, {"Model": "Alarms", "MF-260": "High/ low temperature alarm, Door open\r\n alarm, Sensor failure alarm"}, {"Model": "Door", "MF-260": "Three-layer glass door, inert gas inside,\r\n lockable."}, {"Model": "Inner Material", "MF-260": "ABS", "MF-300": "All stainless steel"}, {"Model": "Shelves", "MF-260": "4", "MF-300": "5", "MF-520": "4", "MF-968": "8", "MF-1500": "12"}, {"Model": "Accessories", "MF-260": "Touch Screen, Chart recorder, Storage\r\n racks/boxes, Remote alarm system"}, {"Model": "Certificate", "MF-260": "ISO, TUV", "MF-300": "CE, ISO, TUV", "MF-520": "ISO, TUV", "MF-968": "CE, ISO, TUV", "MF-1500": "ISO, TUV"}, {"Model": "External Size(cm)", "MF-260": "59*60*155", "MF-300": "59*60*172", "MF-520": "78*71*197", "MF-968": "120*75*196", "MF-1500": "180*75*196"}, {"Model": "Package Size(cm)", "MF-260": "67*72*162", "MF-300": "67*72*180", "MF-520": "97*87*215", "MF-968": "130*88*216", "MF-1500": "195*92*214"}, {"Model": "Net Weight(KGS)", "MF-260": "77", "MF-300": "86", "MF-520": "120", "MF-968": "168", "MF-1500": "230"}, {"Model": "Gross Weight(KGS)", "MF-260": "82", "MF-300": "91", "MF-520": "130", "MF-968": "178", "MF-1500": "245"}, {"Model": "20\" container", "MF-260": "24", "MF-300": "24", "MF-520": "12", "MF-968": "8", "MF-1500": "6"}, {"Model": "40\" container", "MF-260": "48", "MF-300": "48", "MF-520": "24", "MF-968": "16", "MF-1500": "12"}] |  |  | T/T, L/C, Paypal, Cash, Other |  | https://www.shinova.com/Uploads/2/product/202501/1735783114.jpg_normal.jpg ¦ https://www.shinova.com/Uploads/2/product/202501/1735783093.jpg_normal.jpg ¦ https://www.shinova.com/Uploads/2/product/202501/1735783320.jpg_normal.jpg | https://www.shinova.com/product/detailp/Veterinary-Equipment-Refrigerator-MF-260
300L Veterinary Refrigerator | MF-300 | SHINOVA | Refrigerator | The Medical Refrigerator is a specialized refrigerating equipment for cold storage of pharmaceuticals as well as biological products. It is suitable for hospitals, drugstore, pharmaceutical factories, sanitation and antiepidemic stations and clinics. Control System: Microprocessor controller, temperature ranging from +2 ℃ to +10 ℃ , can be set freely, controlling precision 1 ℃ , display accuracy 0.1 ℃ . Room temperature ranging from 0 ℃ to 32 ℃ Combined with two exact sensors and auto defrost. Audible and visual alarm: High or low temperature alarm, Door open alarm, Sensor failure alarm Power supply: 220V /50Hz 1 phase, can be changed as 220V 60HZ or 110V 50/60HZ Structure Design: Upright type, Exterior made from structural plate, interior made from ABS material. Four units Caster are mounted under the bottom Two-layer glass door, and inert gas inside. and lockable Interior fluorescent lighting Adjustable 5-6units shelves made of quality steel wire. Optional: temperature printer or chart recorder Refrigeration System: International famous compressor and Germany EBM fan motor Forced air circulation system. Refrigerant as R134a, CFC free Highly effective condenser and expansile evaporator to provide quick freezing Certificate:CE, ISO9001, ISO14001,ISO13485 |  |  |  |  | T/T, L/C, Paypal, Cash, Other |  | https://www.shinova.com/Uploads/2/product/202501/1735783093.jpg_normal.jpg ¦ https://www.shinova.com/Uploads/2/product/202501/1735783114.jpg_normal.jpg ¦ https://www.shinova.com/Uploads/2/product/202501/1735783320.jpg_normal.jpg | https://www.shinova.com/product/detailp/Veterinary-Equipment-Refrigerator-MF-300
Veterinary Refractometer | LH-Y12 | SHINOVA | Urine Analyzer | Features 1 . Simple use, accurate measurement; 2.Portable, small size. Principle Refractometer produces different refractive indexes in the liquid with different concentration, this is the design principle of the product. S cope 1.Brix and beer series are used to test canned food,juice, wine fermentation,beverage, fruit, honey etc. 2. Salinity series are used to test sea culture, aquaria, physiological saline etc. 3.Medical series are used to test serum protein,urine specific gravity; 4.Industrial series are used in car battery liquid, refrigerating fluid washing liquid, machine tool lubricating liquid, cutting fluid. O peration process 1.Squeeze a drop; 2.Peek at the eyepiece; 3.Check the chart, you will see a circular field with graduations. | Scope of use Model No. Range Resolution Material Brix LH-T10 0-10% 0.1 Metal LH-T20 0-20% 0.1 Metal LH-T32 0-32% 0.2 Metal LH-T50 0-50% 0.5 Metal LH-T62 28-62% 0.2 Metal LH-T80 0-80% 0.5 Metal LH-T82 45-82% 0.5 Metal LH-T90 0-90% 0.5 Metal Cutting fluid LH-T20 0-20% 0.1 Meta LH-T32 0-32% 0.2 Metal LH-T80 0-80% 0.5 Metal Emulsified mixture LH-R15 0-15% 0.2 Metal Salinity LH-Y28 0-28% 0.2 Metal Sea water(Salinity) LH-Y100 0-10% 0.1 Metal Freezing point LH-B50 (0)-(-50) ℃ 1 ℃ Metal LH-B70 (0)-(-70) ℃ 1 ℃ Metal Honey LH-F92 58-92% Baume'0.5,Water 0.5%,Brix 0.5% Metal LH-F90 58-90% Baume 0.25,Water 0.5%,Brix 0.5% Metal Red wine LH-H25 0-25% 0.2 Metal Beer LH-P113 1.000-1.130 0.001wort S.G Metal Alcohol LH-J80 0-80% 0.5 Metal Bean juice LH-D25 0-25% 0.2 Metal Refractive index LH-Z140 1.330-1.400RI 0.001RI Metal LH-Z152 1.440-1.520RI 0.001RI Metal Medical LH-Y12 0-12g/dl 0.2g/dl Metal | [{"Scope of use": "Brix", "Model No.": "LH-T10", "Range": "0-10%", "Resolution": "0.1", "Material": "Metal"}, {"Scope of use": "LH-T20", "Model No.": "0-20%", "Range": "0.1", "Resolution": "Metal"}, {"Scope of use": "LH-T32", "Model No.": "0-32%", "Range": "0.2", "Resolution": "Metal"}, {"Scope of use": "LH-T50", "Model No.": "0-50%", "Range": "0.5", "Resolution": "Metal"}, {"Scope of use": "LH-T62", "Model No.": "28-62%", "Range": "0.2", "Resolution": "Metal"}, {"Scope of use": "LH-T80", "Model No.": "0-80%", "Range": "0.5", "Resolution": "Metal"}, {"Scope of use": "LH-T82", "Model No.": "45-82%", "Range": "0.5", "Resolution": "Metal"}, {"Scope of use": "LH-T90", "Model No.": "0-90%", "Range": "0.5", "Resolution": "Metal"}, {"Scope of use": "Cutting fluid", "Model No.": "LH-T20", "Range": "0-20%", "Resolution": "0.1", "Material": "Meta"}, {"Scope of use": "LH-T32", "Model No.": "0-32%", "Range": "0.2", "Resolution": "Metal"}, {"Scope of use": "LH-T80", "Model No.": "0-80%", "Range": "0.5", "Resolution": "Metal"}, {"Scope of use": "Emulsified mixture", "Model No.": "LH-R15", "Range": "0-15%", "Resolution": "0.2", "Material": "Metal"}, {"Scope of use": "Salinity", "Model No.": "LH-Y28", "Range": "0-28%", "Resolution": "0.2", "Material": "Metal"}, {"Scope of use": "Sea water(Salinity)", "Model No.": "LH-Y100", "Range": "0-10%", "Resolution": "0.1", "Material": "Metal"}, {"Scope of use": "Freezing point", "Model No.": "LH-B50", "Range": "(0)-(-50)℃", "Resolution": "1℃", "Material": "Metal"}, {"Scope of use": "LH-B70", "Model No.": "(0)-(-70)℃", "Range": "1℃", "Resolution": "Metal"}, {"Scope of use": "Honey", "Model No.": "LH-F92", "Range": "58-92%", "Resolution": "Baume'0.5,Water 0.5%,Brix 0.5%", "Material": "Metal"}, {"Scope of use": "LH-F90", "Model No.": "58-90%", "Range": "Baume 0.25,Water 0.5%,Brix 0.5%", "Resolution": "Metal"}, {"Scope of use": "Red wine", "Model No.": "LH-H25", "Range": "0-25%", "Resolution": "0.2", "Material": "Metal"}, {"Scope of use": "Beer", "Model No.": "LH-P113", "Range": "1.000-1.130", "Resolution": "0.001wort S.G", "Material": "Metal"}, {"Scope of use": "Alcohol", "Model No.": "LH-J80", "Range": "0-80%", "Resolution": "0.5", "Material": "Metal"}, {"Scope of use": "Bean juice", "Model No.": "LH-D25", "Range": "0-25%", "Resolution": "0.2", "Material": "Metal"}, {"Scope of use": "Refractive index", "Model No.": "LH-Z140", "Range": "1.330-1.400RI", "Resolution": "0.001RI", "Material": "Metal"}, {"Scope of use": "LH-Z152", "Model No.": "1.440-1.520RI", "Range": "0.001RI", "Resolution": "Metal"}, {"Scope of use": "Medical", "Model No.": "LH-Y12", "Range": "0-12g/dl", "Resolution": "0.2g/dl", "Material": "Metal"}] | 1 Pieces | 15 days | T/T, L/C, Paypal, Cash, Other | 1.00 | https://www.shinova.com/Uploads/2/product/202412/1734685146.jpg_normal.jpg ¦ https://www.shinova.com/Uploads/2/product/202412/1734684456.jpg_normal.jpg ¦ https://www.shinova.com/Uploads/2/product/202412/1734684743.jpg_normal.jpg ¦ https://www.shinova.com/Uploads/2/product/202412/1734684808.jpg_normal.jpg ¦ https://www.shinova.com/Uploads/2/product/202412/1734684493.jpg_normal.jpg ¦ https://www.shinova.com/Uploads/2/product/202412/1734684415.jpg_normal.jpg ¦ https://www.shinova.com/Uploads/2/product/202412/1734684320.jpg_normal.jpg ¦ https://www.shinova.com/Uploads/2/product/202412/1734684932.jpg_normal.jpg ¦ https://www.shinova.com/Uploads/2/product/202412/1734685014.jpg_normal.jpg | https://www.shinova.com/product/detailp/Veterinary-Refractometer-LH-Y12
Veterinary Urine Analyzer | UR-150Vet | SHINOVA | Urine Analyzer | 1) 5" Large LCD Display 2) Compact size, low weight 3) Cold light source, high luminosity with long life time 4) Auto save data in case of power failure 5) Up to 4000 results memory 6) Built-in thermal printer 7) Easy connection with PC 8) Easy accessible design enables User-DIY maintenance | Test items: Leucocytes, Birirubin, Occult Blood, Urobilinogen, Ketone, Glucose, Protein, PH, Nitrite, SG, VC Throughput: Standard mode: 60 samples/hour; Fast mode: 120 samples/hour Display: 5" Large LCD Memory: 4000 samples results Output: Built-in thermal printer Strips: 11G urine reagent strips Power supply: AC 110-220V, 50/60Hz Net Weight: 3.5kg Dimension: 320mm*300mm*120mm (L*W*H) |  | 1 Pieces | 15 days | T/T, L/C, Paypal, Cash, Other | 1.00 | https://www.shinova.com/Uploads/2/product/202311/1699411048.jpg_normal.jpg ¦ https://www.shinova.com/Uploads/2/product/202311/1699411414.jpg_normal.jpg ¦ https://www.shinova.com/Uploads/2/product/202311/1699411228.jpg_normal.jpg ¦ https://www.shinova.com/Uploads/2/product/202311/1699411320.jpg_normal.jpg ¦ https://www.shinova.com/Uploads/2/product/202311/1699411140.jpg_normal.jpg ¦ https://www.shinova.com/Uploads/2/product/202311/1699411237.jpg_normal.jpg ¦ https://www.shinova.com/Uploads/2/product/202311/1699410755.jpg_normal.jpg ¦ https://www.shinova.com/Uploads/2/product/202311/1699410960.jpg_normal.jpg ¦ https://www.shinova.com/Uploads/2/product/202311/1699411198.jpg_normal.jpg ¦ https://www.shinova.com/Uploads/2/product/202510/1761634085.jpg_normal.jpg ¦ https://www.shinova.com/Uploads/2/product/202404/1714022986.jpg_normal.jpg ¦ https://www.shinova.com/Uploads/2/product/202601/1769480228.jpg_normal.jpg ¦ https://www.shinova.com/Uploads/2/product/202512/1767153185.jpg_normal.jpg ¦ https://www.shinova.com/Uploads/2/product/202512/1766478628.jpg_normal.jpg ¦ https://www.shinova.com/Uploads/2/product/202511/1763963867.jpg_normal.jpg ¦ https://www.shinova.com/Uploads/2/product/202511/1763460273.jpg_normal.jpg ¦ https://www.shinova.com/Uploads/2/product/202511/1762401293.jpg_normal.jpg | https://www.shinova.com/product/detailp/Veterinary-Urine-Analyzer-UR-150Vet

## Medical-Imaging
Nome | Modelo | Marca | Subcategoria | Descricao | Especificacoes | Configuracoes | Pedido Min. | Prazo Entrega | Pagamento | Peso Bruto (kg) | Imagens (URLs) | URL Produto
200mA Veterinary X-ray System | HX-200 | SHINOVA | X-Ray Machine | LCD touch-screen console High-density tabletop Capacitor-assisted generator Built-in generator to save space | X-ray Generator Output Power 20kW Power Voltage 220V±22V kV range 40~120kV mA range 32~200mA mAs range 0.32 ~200mAs Loading time 10~4000ms X-ray Tube Small focus 1.0 Large focus 2.0 Anode speed 2800r/min Collimator Inherent filtration 1.0mm Al /75kV Light Source Super LED Mechanic Table SID 1000mm Bucky 18*18 Bearing ≤150kg Table top Size 1220 mm* 700 mm* 830mm Table Movement With wheels Floating Table top Movements Two w ays Floating Table top Position B y soundless manual Brakes | [{"col_0": "X-ray Generator"}, {"col_0": "Power Voltage"}, {"col_0": "kV range"}, {"col_0": "mA range"}, {"col_0": "mAs range"}, {"col_0": "Loading time"}, {"col_0": "X-ray Tube"}, {"col_0": "Large focus"}, {"col_0": "Anode speed"}, {"col_0": "Collimator"}, {"col_0": "Light Source"}, {"col_0": "Mechanic Table"}, {"col_0": "Bucky"}, {"col_0": "Bearing"}, {"col_0": "TabletopSize"}, {"col_0": "Table Movement"}, {"col_0": "FloatingTabletopMovements"}, {"col_0": "FloatingTabletopPosition"}] | 1 Pieces | 15 days | T/T, L/C, Paypal, Cash, Other | 1.00 | https://www.shinova.com/Uploads/2/product/202311/1699943358.jpg_normal.jpg | https://www.shinova.com/product/detailp/200mA-Veterinary-X-ray-System-HX-200
3-in-1 Laptop Veterinary Video Endoscope | EndoTop | SHINOVA | Veterinary Endoscope | Features: 15.6 - inch touch screen Full HD (1080P) image processor for high-quality image visualization Laptop and foldable design with r echargeable batter y for both indoor and outdoor scenes L ED light source with water and air pump Compatible with rigid endoscopes and flexible endoscopes Medical history record management system Specifications: Image Processor : Laptop design , only 8.5kg , with lithium batter y HiScope Series Veterinary Gastroscopes : · Resolution: FHD 1080p (2M pixels) Outer Diameter: 6.8mm, 7.8mm, 7.8mm, 9.2mm, 9.2mm, 11.5mm Working Channel: 2.2mm, 2.8mm, 2.2mm, 2.8mm, 2.8mm, 3.2mm Working Length: 1500mm , 30 00mm , 3 500mm Bending Range: 210°(U), 130°(D) , 100°(R), 100°(L) A pplications : F or small and large animal s such as dogs, cats, horses, etc. MiniScope Series Veterinary Bronchoscope s : Resolution: HD 720P (1M pixels) Outer Diameter: 2.8mm, 3.8mm, 4.8mm, 5.8mm Working Channel: 1.2mm, 1.5mm, 2.0mm, 2.8mm Working Length: 610mm, 1000mm, 1500mm Up/Down Bendin g : 21 0 ° (U), 130 ° (D) Right/Left Rotation: 1 2 0 ° (R), 1 2 0 ° (L) Rigid Endoscopes in Large/Small A nimals : 5mm Veterinary Laparoscope Kit (LapKit-A1) 5mm Veterinary Laparoscope Kit (LapKit-B) 4mm Equine Arthroscope Kit (ArthroKit-E) 2.7mm Veterinary Otoscope Kit (OtoKit) 2.7mm Veterinary Urethrocystoscope (CysKit) Veterinary Ureterorenoscope Kit (UreKit) |  |  |  |  | T/T, L/C, Paypal, Cash, Other | 1.00 | https://www.shinova.com/Uploads/2/product/202404/1714023718.jpg_normal.jpg ¦ https://www.shinova.com/Uploads/2/product/202404/1714023540.jpg_normal.jpg ¦ https://www.shinova.com/Uploads/2/product/202404/1714024158.jpg_normal.jpg ¦ https://www.shinova.com/Uploads/2/product/202404/1714024136.jpg_normal.jpg ¦ https://www.shinova.com/Uploads/2/product/202404/1714023519.jpg_normal.jpg ¦ https://www.shinova.com/Uploads/2/product/202404/1714023579.jpg_normal.jpg ¦ https://www.shinova.com/Uploads/2/product/202404/1714023891.jpg_normal.jpg ¦ https://www.shinova.com/Uploads/2/product/202404/1714023949.jpg_normal.jpg ¦ https://www.shinova.com/Uploads/2/product/202404/1714023593.jpg_normal.jpg ¦ https://www.shinova.com/Uploads/2/product/202404/1714024046.jpg_normal.jpg ¦ https://www.shinova.com/Uploads/2/product/202604/1776326672.jpg_normal.jpg ¦ https://www.shinova.com/Uploads/2/product/202506/1749104283.jpg_normal.jpg ¦ https://www.shinova.com/Uploads/2/product/202404/1714022986.jpg_normal.jpg ¦ https://www.shinova.com/Uploads/2/product/202311/1699943721.jpg_normal.jpg ¦ https://www.shinova.com/Uploads/2/product/202311/1699934268.jpg_normal.jpg ¦ https://www.shinova.com/Uploads/2/product/202310/1697184354.jpg_normal.jpg ¦ https://www.shinova.com/Uploads/2/product/202412/1734673367.jpg_normal.jpg ¦ https://www.shinova.com/Uploads/2/product/202412/1734666811.jpg_normal.jpg | https://www.shinova.com/product/detailp/3-in-1-Laptop-Veterinary-Video-Endoscope-EndoTop
320mA Stationary Veterinary Digital X-Ray (DR) | DR-320 | SHINOVA | Digital X-Ray Machine | a) Soft touch user panel b) Digital displays of kV, mAs and time c) High frequency inverter type generator d) Overload protection for kV, mA, Time and Temp e) Self-manageable APR function with memory keys | 1. Specification for 320mA generator Maximum output power 20kW Range of tube current 32~320mA Tube voltage range of radiography 40kv~120kv Range of exposure time 10ms ~ 5000ms mAs range 0.32mAs~320mAs Input voltage range AC 220V±22V Communication interface RS-232 Other Capacity lock automatically, fault diagnosis automatically, self-protection 2. Specification for X-ray tube Max. Tube voltage 120kV Focus Small focus: 1.0mm Large focus: 2.0mm Anode input power Small focus: 20KW Large focus: 40KW Anode speed 2800 R/M Target angle 17.5° Anode heat content 100kJ(140kHU) 3. Specification for veterinary radiography table Size(L*W*H) 1220mm × 700mm × 830mm Bearing weight 1 50 kg Table m ovement With wheels Tabletop m ovements Four w ays Table t op p osition B y soundless manual b rakes 4. Specification for Grid Size 18”×18” Grid ratio 10:1 Grid density 40L/cm Focusing distance 1500mm 5. Specifications for flat panel detector Material CSI Cassette Size 17 × 17 inch Active Area 405mm × 405mm Pixel M atrix 2912 × 2912 Pixel Size 1 39 μm A/D Conversion 16 Bit Preview Image Time 3 s Full Image Time 5 s Weight 4kg 6. Specifications for imaging workstation computer and LCD monitor CPU ≥2.8GHz Memory 4GB Disk Capacity 500GB Medical LCD 19″ LCD Function Image acquisition, image zoom, image brightness adjustment, image contrast adjustment, image rotation, image rollovers Connection 100M network interface, Dicom 3.0 image transmission, and query, editing & print, etc. Management DR system to manage animals and image information | [{"Maximum output power": "Range of tube current", "20kW": "32~320mA"}, {"Maximum output power": "Tube voltage range of radiography", "20kW": "40kv~120kv"}, {"Maximum output power": "Range of exposure time", "20kW": "10ms~5000ms"}, {"Maximum output power": "mAs range", "20kW": "0.32mAs~320mAs"}, {"Maximum output power": "Input voltage range", "20kW": "AC 220V±22V"}, {"Maximum output power": "Communication interface", "20kW": "RS-232"}, {"Maximum output power": "Other", "20kW": "Capacity lock automatically, fault diagnosis automatically, self-protection"}, {"Max. Tube voltage": "Focus", "120kV": "Small focus:1.0mmLarge focus:2.0mm"}, {"Max. Tube voltage": "Anode input power", "120kV": "Small focus:20KWLarge focus:40KW"}, {"Max. Tube voltage": "Anode speed", "120kV": "2800 R/M"}, {"Max. Tube voltage": "Target angle", "120kV": "17.5°"}, {"Max. Tube voltage": "Anode heat content", "120kV": "100kJ(140kHU)"}, {"Size(L*W*H)": "Bearing weight", "1220mm×700mm×830mm": "150kg"}, {"Size(L*W*H)": "Tablemovement", "1220mm×700mm×830mm": "With wheels"}, {"Size(L*W*H)": "Tabletopmovements", "1220mm×700mm×830mm": "Fourways"}, {"Size(L*W*H)": "Tabletopposition", "1220mm×700mm×830mm": "By soundless manualbrakes"}, {"Size": "Grid ratio", "18”×18”": "10:1"}, {"Size": "Grid density", "18”×18”": "40L/cm"}, {"Size": "Focusing distance", "18”×18”": "1500mm"}, {"Material": "Cassette Size", "CSI": "17×17 inch"}, {"Material": "ActiveArea", "CSI": "405mm×405mm"}, {"Material": "PixelMatrix", "CSI": "2912×2912"}, {"Material": "Pixel Size", "CSI": "139μm"}, {"Material": "A/D Conversion", "CSI": "16 Bit"}, {"Material": "Preview Image Time", "CSI": "3s"}, {"Material": "FullImage Time", "CSI": "5s"}, {"Material": "Weight", "CSI": "4kg"}, {"CPU": "Memory", "≥2.8GHz": "4GB"}, {"CPU": "Disk Capacity", "≥2.8GHz": "500GB"}, {"CPU": "Medical LCD", "≥2.8GHz": "19″ LCD"}, {"CPU": "Function", "≥2.8GHz": "Image acquisition, image zoom, image brightness adjustment, image contrast adjustment, image rotation, image rollovers"}, {"CPU": "Connection", "≥2.8GHz": "100M network interface, Dicom 3.0 image transmission, and query, editing & print, etc."}, {"CPU": "Management", "≥2.8GHz": "DR system to manage animals and image information"}] | 1 Pieces | 15 days | T/T, L/C, Paypal, Cash, Other | 1.00 | https://www.shinova.com/Uploads/2/product/202412/1735177917.jpg_normal.jpg ¦ https://www.shinova.com/Uploads/2/product/202412/1735177925.jpg_normal.jpg ¦ https://www.shinova.com/Uploads/2/product/202410/1728706962.jpg_normal.jpg ¦ https://www.shinova.com/Uploads/2/product/202410/1728707283.jpg_normal.jpg ¦ https://www.shinova.com/Uploads/2/product/202410/1728707304.jpg_normal.jpg ¦ https://www.shinova.com/Uploads/2/product/202410/1728707584.jpg_normal.jpg ¦ https://www.shinova.com/Uploads/2/product/202506/1749103219.jpg_normal.jpg ¦ https://www.shinova.com/Uploads/2/product/202506/1749103379.jpg_normal.jpg ¦ https://www.shinova.com/Uploads/2/product/202506/1749103299.jpg_normal.jpg ¦ https://www.shinova.com/Uploads/2/product/202506/1749103117.jpg_normal.jpg ¦ https://www.shinova.com/Uploads/2/product/202506/1749101249.jpg_normal.jpg ¦ https://www.shinova.com/Uploads/2/product/202506/1749101164.jpg_normal.jpg ¦ https://www.shinova.com/Uploads/2/product/202505/1747204649.jpg_normal.jpg ¦ https://www.shinova.com/Uploads/2/product/202505/1747204739.jpg_normal.jpg | https://www.shinova.com/product/detailp/320mA-Stationary-Veterinary-Digital-X-Ray-DR-320
CO2 Insufflator | CF-10 | SHINOVA | Veterinary Laparoscope | Fully automatic silent design Free choice of three flow rates: 4L/6L/10L Special insufflator for animals, especially for small animals like dogs, cats, etc. Automatic alarm function and safe procedure monitoring To provide wide view and surgical space for animal laparoscopic surgery to connect with CO2 cylinders | Flow rate: 4L/min, 6L/min, 10L/min Maximum flow rate: 10L/min, adjustable Preset pressure: 0.67kPa~3.30kPa (5mmHg~25mmHg) Control accuracy: ±0.13kPa (1mmHg) Power: 40w Gas source: medical CO2 Working pressure alarm: When it exceeds 4.40kPa±5% (i.e. 33mmHg±5%) for more than 3 seconds, it will alarm and relieve the pressure to the set pressure. Cylinder pressure alarm: When the cylinder gas output pressure is ≤0.29MPa (3kgf/cm2), the insufficiency machine will alarm to remind ventilation. Ambient temperature: 5℃~40℃ Relative humidity: 30~75% Atmospheric pressure: 70kPa~106kPa Power supply: AC 220V, 50Hz |  | 1 Pieces | 15 days | T/T, L/C, Paypal, Cash, Other | 1.00 | https://www.shinova.com/Uploads/2/product/202311/1699934102.jpg_normal.jpg ¦ https://www.shinova.com/Uploads/2/product/202412/1734673095.jpg_normal.jpg ¦ https://www.shinova.com/Uploads/2/product/202412/1734672923.jpg_normal.jpg ¦ https://www.shinova.com/Uploads/2/product/202412/1734672684.jpg_normal.jpg ¦ https://www.shinova.com/Uploads/2/product/202412/1734672498.jpg_normal.jpg ¦ https://www.shinova.com/Uploads/2/product/202412/1734672397.jpg_normal.jpg ¦ https://www.shinova.com/Uploads/2/product/202412/1734672456.jpg_normal.jpg ¦ https://www.shinova.com/Uploads/2/product/202412/1734672939.jpg_normal.jpg ¦ https://www.shinova.com/Uploads/2/product/202412/1734672641.jpg_normal.jpg ¦ https://www.shinova.com/Uploads/2/product/202311/1699934526.jpg_normal.jpg | https://www.shinova.com/product/detailp/CO2-Insufflator-CF-10
Trolley Veterinary Color Doppler | DopScan G8V | SHINOVA | Color Doppler Ultrasound | 19'' adjustable high-resolution touch screen monitor 4 probe connectors Animal information management system Comprehensive diagnostic report 500GB hard disk 4 USB ports DVD-RW,VGA, PAL, S-Video ePure unique speckle reduction technology eSpeed one key optimization eFCI frequency compounding image eSCI spatial compounding image eView panoramic imaging Self-adaptive color artifact clearance Pulse wave doppler & HPRF & continuous wave doppler Color / power / directional doppler flow imaging Auto trace calculation pw Anatomical m mode Trapezoidal imaging Auto IMT Needle enhancement for ultrasound-guided biopsy Tissue harmonic imaging (THI) Tissue specific imaging (TSI) |  |  |  |  | T/T, L/C, Paypal, Cash, Other |  | https://www.shinova.com/Uploads/2/product/202311/1699348444.jpg_normal.jpg ¦ https://www.shinova.com/Uploads/2/product/202311/1699348522.jpg_normal.jpg ¦ https://www.shinova.com/Uploads/2/product/202311/1699348472.jpg_normal.jpg ¦ https://www.shinova.com/Uploads/2/product/202311/1699348356.jpg_normal.jpg ¦ https://www.shinova.com/Uploads/2/product/202412/1734660854.jpg_normal.jpg ¦ https://www.shinova.com/Uploads/2/product/202311/1699348247.jpg_normal.jpg ¦ https://www.shinova.com/Uploads/2/product/202311/16993481091.jpg_normal.jpg ¦ https://www.shinova.com/Uploads/2/product/202311/1699347988.jpg_normal.jpg ¦ https://www.shinova.com/Uploads/2/product/202311/1699348283.jpg_normal.jpg ¦ https://www.shinova.com/Uploads/2/product/202504/1744362613.jpg_normal.jpg ¦ https://www.shinova.com/Uploads/2/product/202504/1744361949.jpg_normal.jpg ¦ https://www.shinova.com/Uploads/2/product/202603/1774946543.jpg_normal.jpg ¦ https://www.shinova.com/Uploads/2/product/202510/1760407139.jpg_normal.jpg ¦ https://www.shinova.com/Uploads/2/product/202412/1734665580.jpg_normal.jpg ¦ https://www.shinova.com/Uploads/2/product/202412/1735523775.jpg_normal.jpg ¦ https://www.shinova.com/Uploads/2/product/202502/1740384972.jpg_normal.jpg ¦ https://www.shinova.com/Uploads/2/product/202311/1699347991.jpg_normal.jpg | https://www.shinova.com/product/detailp/Color-Doppler-Ultrasound-Diagnostic-System-DopScan-G8V
Digital Dental X-Ray Imaging System (Dental DR) | DX10P-E | SHINOVA | X-Ray Machine | Feature: P ortable high-frequency DC dental x-ray unit, small, light and nearly no radiation. Control pannel and manual buttons are easily to operate. The battery is durab le , and it can take about five hundred images after full charged. Wide d ynamic r ange , e asy to shoot from low dose to high dose, greatly reducing the requirements for filming experience, image clarity and sensitivity are significantly improved . Fiber o ptic p late , t he built-in FOP can take more realistic , high-definition images, and even fine forks can be easily found. Wide e xposure r ange , the sensor with width 22.5mm exceeds the average molar length, and it shoot s more teeth. Durability , t he data cable has been tested for millions of times of bending, which is more durable and provides good quality assurance. | S pecification: Dental X-Ray Tube v oltage: 60kV Tube c urrent: 1.5mA Tube focus: 0.3mm Exposure time : 0.1~2s Frequency: 30KHz Rated p ower: 60VA Focal s pot t o s kin d istance: 130mm Battery: DC 14.8V, 6400mAh Charger i nput v oltage: AC 100V~240V, ± 10% Output Voltage: DC 16.8V Dental X-Ray Sensor Chip Type : CMOS APS Scintillator : GOS Dimension : 39mm × 28.5mm Ac tive Area : 30mm × 22.5mm Thickness : 6mm Pixel Size : 18.5µm Pixels : 1600*1200 Resolution : 14-20lp/mm Power Consumption : 600mW Operation System : Windows 2000/XP/718/10/11 (32bit&64bit) |  |  |  | T/T, L/C, Paypal, Cash, Other | 1.00 | https://www.shinova.com/Uploads/2/product/202506/1749103117.jpg_normal.jpg ¦ https://www.shinova.com/Uploads/2/product/202504/1744685496.jpg_normal.jpg ¦ https://www.shinova.com/Uploads/2/product/202504/1744685965.jpg_normal.jpg ¦ https://www.shinova.com/Uploads/2/product/202508/1756452085.jpg_normal.jpg ¦ https://www.shinova.com/Uploads/2/product/202604/1776326672.jpg_normal.jpg ¦ https://www.shinova.com/Uploads/2/product/202604/1776324374.jpg_normal.jpg ¦ https://www.shinova.com/Uploads/2/product/202603/1774591298.jpg_normal.jpg ¦ https://www.shinova.com/Uploads/2/product/202511/1763458902.jpg_normal.jpg ¦ https://www.shinova.com/Uploads/2/product/202510/1761634085.jpg_normal.jpg | https://www.shinova.com/product/detailp/Digital-Dental-X-Ray-Imaging-System-Dental-DR
Endoscopy Trolley for Veterinary Laparoscopy System with Adjustable Monitor Arm | EndoCart-8 | SHINOVA | Veterinary Laparoscope | A) Integrated Structure Design • One-piece trolley design for centralized equipment installation • Compact structure saves space in operating rooms • Supports organized layout of endoscopy systems and accessories B) Mobility & Stability • Equipped with smooth universal caster wheels • Flexible movement between operating rooms and treatment areas • Wheel locking system ensures stable positioning during procedures C) Monitor Mount System • 360 ° rotatable monitor base for flexible viewing angles • 180 ° adjustable monitor bracket for ergonomic positioning • Optional angle limiter for controlled rotation • Suitable for various display sizes D) Cable Management & Maintenance • Rear detachable panel for easy maintenance access • Multiple cable routing holes for organized wiring • Reduces cable clutter and improves safety E) Storage & Practical Design • Built-in drawer for storing accessories and consumables • Convenient access to frequently used items • Clean and professional clinical appearance F) Clinical Applications Suitable for: • Veterinary laparoscopic surgery • Endoscopy system integration • Animal hospital operating rooms • Veterinary diagnostic and surgical environments Compatible with: • Endoscopy imaging systems • Light sources and processors • Medical monitors (26 – 32 inch recommended) | Application: Veterinary Surgery / Animal Hospital / Veterinary Clinic Product Type: Endoscopy Trolley / Equipment Cart Model: EndoCart-8 Usage: Laparoscopy System Integration & Equipment Mobility Material: Steel Frame + Aluminum Structure Mobility: Universal Wheels with Locking Function Monitor Mount: 360° Rotatable Base + 180° Adjustable Bracket Cable Management: Multiple Cable Routing Holes Storage: Built-in Drawer Height Adjustment: 1200–1670 mm Shelf Size: 480 × 480 mm Trolley Size: 650 × 600 × (1200–1670) mm OEM/ODM: Available Warranty: 1 Year |  | 1 Pieces |  | T/T, L/C, Paypal, Cash, Other | 1.00 | https://www.shinova.com/Uploads/2/product/202603/1774943926.jpg_normal.jpg ¦ https://www.shinova.com/Uploads/2/product/202603/1774944351.jpg_normal.jpg ¦ https://www.shinova.com/Uploads/2/product/202603/1774944050.jpg_normal.jpg ¦ https://www.shinova.com/Uploads/2/product/202603/1774944106.jpg_normal.jpg ¦ https://www.shinova.com/Uploads/2/product/202603/1774944722.jpg_normal.jpg ¦ https://www.shinova.com/Uploads/2/product/202603/1774944408.jpg_normal.jpg | https://www.shinova.com/product/detailp/Endoscopy-Trolley-for-Veterinary-Laparoscopy-System-with-Adjustable-Monitor-Arm
Superior 17 ×17-inch Cassette-size Flat Panel Detector | Mars 1717V | SHINOVA | X-Ray Supplies | Dual band (2.4 and 5 GHz) wireless support with easy sharing Long battery life and smart workflow Direct deposition Csl for better image quality with lower dose Wireless cassette detector per lSO 4090, fits in bucky 139 μm pixel pitch, with 16 bit ADC for more image details Stable iSync+ Automatic Exposure Detection (AED) Mars 1717V is a smart 17×17-inch wireless, cas-sette-sized FPD for radio graphic imaging. I t features reliable AED, dependable wireless performance,and a long battery life. The Mars 1717V supports a fast work flow,and is the optimal choice for both retrofit and new DR system solutions. | Detector Technology Amorphous Silicon Scintillator Csl Active Area(mm3) 427× 427 Pixel Matrix 3072 x3072 Pixel Pitch ( μ m) 139 Spatial Resolution ( I p/mm) 3.6 AD Conversion (bit) 16 Battery Autonomy (h) 5 WIFI 2.4G and 5G,IEEE802.11 a/b/g/n/ac Trigger Mode AED / Software Full Image Time (s) Typ.5 Dimensions (mm) 460x 460x 15 Weight (kg) 4.6 Static Loading 150kg Uniformly Ingress Protection IPX1 O perating Temperature (°C) 5~35 Storage & Transport Temperature with Package (°C) -20~55 O perating Humidity (% RH) 10~90(Non-Condensing) Storage & Transport Humidity with Package (% RH) 5~95(Non-Condensing) | [{"Detector Technology": "Scintillator", "Amorphous Silicon": "Csl"}, {"Detector Technology": "Active Area(mm3)", "Amorphous Silicon": "427× 427"}, {"Detector Technology": "Pixel Matrix", "Amorphous Silicon": "3072 x3072"}, {"Detector Technology": "Pixel Pitch (μm)", "Amorphous Silicon": "139"}, {"Detector Technology": "Spatial Resolution (Ip/mm)", "Amorphous Silicon": "3.6"}, {"Detector Technology": "AD Conversion (bit)", "Amorphous Silicon": "16"}, {"Detector Technology": "Battery Autonomy (h)", "Amorphous Silicon": "5"}, {"Detector Technology": "WIFI", "Amorphous Silicon": "2.4G and 5G,IEEE802.11 a/b/g/n/ac"}, {"Detector Technology": "Trigger Mode", "Amorphous Silicon": "AED/Software"}, {"Detector Technology": "Full Image Time(s)", "Amorphous Silicon": "Typ.5"}, {"Detector Technology": "Dimensions (mm)", "Amorphous Silicon": "460x 460x 15"}, {"Detector Technology": "Weight (kg)", "Amorphous Silicon": "4.6"}, {"Detector Technology": "Static Loading", "Amorphous Silicon": "150kg Uniformly"}, {"Detector Technology": "Ingress Protection", "Amorphous Silicon": "IPX1"}, {"Detector Technology": "Operating Temperature (°C)", "Amorphous Silicon": "5~35"}, {"Detector Technology": "Storage & Transport Temperature with Package (°C)", "Amorphous Silicon": "-20~55"}, {"Detector Technology": "Operating Humidity (% RH)", "Amorphous Silicon": "10~90(Non-Condensing)"}, {"Detector Technology": "Storage & Transport Humidity with Package (% RH)", "Amorphous Silicon": "5~95(Non-Condensing)"}] | 1 Pieces | 15 days | T/T, L/C, Paypal, Cash, Other | 1.00 | https://www.shinova.com/Uploads/2/product/202412/1735553064.jpg_normal.jpg ¦ https://www.shinova.com/Uploads/2/product/202506/1749103148.jpg_normal.jpg ¦ https://www.shinova.com/Uploads/2/product/202502/1740551106.jpg_normal.jpg | https://www.shinova.com/product/detailp/Flat-Panel-Detector-Mars-1717V
Handheld High-definition Equine Bronchoscope | VE-8015P | SHINOVA | Veterinary Endoscope | A) High-Definition Imaging System • HD 720P imaging with CMOS sensor • 1:1 pixel-to-pixel display for clear image reproduction • LED light source for stable illumination • Wide field of view (120 ° ) for comprehensive airway observation B) Portable All-in-One Design • Integrated image processor with 4-inch IPS touch screen • Compact and lightweight for field and clinical use • Tilt & swivel display for flexible viewing angles • Built-in rechargeable battery for mobile operation C) Flexible Endoscope Performance • Working length: 1500 mm for equine airway access • Insertion tube diameter: 8.3 mm • 2.8 mm working channel for instrument access • 4-way angulation: – Up 210 ° / Down 90 ° – Left 100 ° / Right 100 ° • Smooth maneuverability for precise examination D) Multi-Function Control System • Touchscreen with shortcut buttons • Functions include: – Image capture – Video recording & playback – Freeze function – One-touch white balance – Brightness and color adjustment – Image zoom E) Data Storage & Connectivity • Supports TF card storage up to 32GB • USB 2.0 interface for data transfer • HDMI output for external display connection • Simultaneous LCD and external monitor display F) Clinical Applications Suitable for: • Equine respiratory examination • Bronchoscopy procedures • Airway inspection and diagnosis • Veterinary clinics and field services Common Use Cases: • Tracheal and bronchial inspection • Diagnosis of respiratory conditions • Foreign body detection • Treatment guidance and sampling | Application: Equine Clinic / Veterinary Hospital / Field Diagnosis Product Type: Veterinary Bronchoscope Model: VE-8015P Display: 4" IPS Touch Screen Resolution: HD 720P Working Length: 1500 mm Insertion Tube Diameter: 8.3 mm Channel Diameter: 2.8 mm Angulation: 4-Way Field of View: 120 ° Depth of Field: 3 – 100 mm Storage: TF Card up to 32GB Output: HDMI + LCD Display Battery: 2600mAh Rechargeable Warranty: 1 Year |  |  |  | T/T, L/C, Paypal, Cash, Other | 1.00 | https://www.shinova.com/Uploads/2/product/202604/1776326672.jpg_normal.jpg ¦ https://www.shinova.com/Uploads/2/product/202604/1776327099.jpg_normal.jpg ¦ https://www.shinova.com/Uploads/2/product/202604/1776326818.jpg_normal.jpg ¦ https://www.shinova.com/Uploads/2/product/202604/1776327159.jpg_normal.jpg ¦ https://www.shinova.com/Uploads/2/product/202604/1776327030.jpg_normal.jpg ¦ https://www.shinova.com/Uploads/2/product/202604/1776327191.jpg_normal.jpg | https://www.shinova.com/product/detailp/Handheld-High-definition-Equine-Bronchoscope
Handheld Veterinary Ultrasound | SonoScan A6V | SHINOVA | Black/White Ultrasound | 1) 5.8 inch WVGA LCD monitor, wide viewing angle; 2) Only weight 0.6 kg; 3) 4.5~5.5 hours Li-ion battery for operating; 4) Support USB for ultrasound station to transfer images and video to your computer, 450~550 frame cine loop inside; 5) Excellent imaging quality and ergonomic design; 6) Support leather sheath, designed to be resistant to extremely harsh farm conditions; 7) Software & Report for reproductive system, and measurement for distance, area, circumference, v olume, angle, heart rate; 8) Video Goggle eases your job and gets you focused (optional); 9) Provides versatile solutions with the greatest ease of use for all veterinarian applications- bovine, equine, swine, ovine, Lama and small ruminants: Fast and reliable detection of pregnancy from 28th day on cows, 13th on mares, 25th on sheep and goats,18th on pigs (pregnancy control, ovarian examinations, post partum diagnosis …) Fetal sexing on cows, mares, sheep and goats Back fat measurements on pigs, cows and sheep | Monitor: 5.8 TFT-LCD Display Modes: B/B+B/4B/B+M/M Scanning Depth: 220mm, 8-adjustable level (image multiplying factor) Gray Scales: 256 Port: one mouse port/one Video (PAL, NTSC)/one USB 2.0 Weight: ≤650g Measurements: Distance, circumference, volume, EF rate, heart rate, time OB Measurement: GS, BL, HL, SL, USD, HD, BD, CRL, EDD, GA Operation Interface: English/Chinese Comments: date & time, hospital, name, age, sex Report: available Image Processing (IP): available Cine-loop: ≥400frames Conversion: up/down, left/right Pseudo Color: 3 Histogram: available Image Smooth: ≥4 grade Gama Correction: available Focus: ≥2 Focus Position: 7-adjustable level Frame Correlation:≥8-adjustable level Gain: far gain/near gain/gain adjustable Intensity: adjustable Contrast: adjustable Battery Capacity: ≥2800mAh Continuous Operating Time: ≥4h Probe: Multi-frequency probes Applications: Bovine, Equine, Swine, Ovine , Camels, Lama , small ruminants, etc. |  | 1 Pieces | Within 15 days against payment | T/T, L/C, Paypal, Cash, Other | 5.00 | https://www.shinova.com/Uploads/2/product/202311/1699348036.jpg_normal.jpg ¦ https://www.shinova.com/Uploads/2/product/202311/1699348499.jpg_normal.jpg ¦ https://www.shinova.com/Uploads/2/product/202311/1699347925.jpg_normal.jpg ¦ https://www.shinova.com/Uploads/2/product/202311/1699347924.jpg_normal.jpg ¦ https://www.shinova.com/Uploads/2/product/202311/1699348309.jpg_normal.jpg ¦ https://www.shinova.com/Uploads/2/product/202311/1699347868.jpg_normal.jpg ¦ https://www.shinova.com/Uploads/2/product/202311/1699348654.jpg_normal.jpg ¦ https://www.shinova.com/Uploads/2/product/202311/1699348635.jpg_normal.jpg ¦ https://www.shinova.com/Uploads/2/product/202311/1699348705.jpg_normal.jpg ¦ https://www.shinova.com/Uploads/2/product/202311/1699348616.jpg_normal.jpg ¦ https://www.shinova.com/Uploads/2/product/202504/1744362613.jpg_normal.jpg ¦ https://www.shinova.com/Uploads/2/product/202504/1744361949.jpg_normal.jpg ¦ https://www.shinova.com/Uploads/2/product/202603/1774946543.jpg_normal.jpg ¦ https://www.shinova.com/Uploads/2/product/202510/1760407139.jpg_normal.jpg ¦ https://www.shinova.com/Uploads/2/product/202412/1734665580.jpg_normal.jpg ¦ https://www.shinova.com/Uploads/2/product/202412/1735523775.jpg_normal.jpg ¦ https://www.shinova.com/Uploads/2/product/202502/1740384972.jpg_normal.jpg ¦ https://www.shinova.com/Uploads/2/product/202311/1699347991.jpg_normal.jpg | https://www.shinova.com/product/detailp/Handheld-Ultrasound-SonoScan-A6V
Handheld Veterinary Ultrasound | SonoScan B5V | SHINOVA | Black/White Ultrasound | SonoScan B5V is a light ultrasound scanner, compact, user friendly, especially designed for small and large farm of sows, ewes, goats, bovine dairy and bovine beef scanning. Excellent imaging quality and ergonomic design make it fast and reliable detection of pregnancy from 19th day in sows , 28th day on cows, 25th in sheep and goats pregnancy diagnosis, and have exported in many countries all over the world and cooperates with larger farms many countries. Features: 1) Only weight 0.48 kg 2) Excellent imaging quality and ergonomic design for fast and reliable detection 3) 5.8 inch WVGA LCD monitor, wide viewing angle, LCD monitor can turn off when use Video Goggle 4) Support USB 2.0 for ultrasound station to transfer images and video to your computer, 450~550 frame cine loop and 150 images insider 5) 5.5~6.5 hours Li-ion battery for operating 6) Support leather sheath, designed to be resistant to extremely harsh farm conditions 7) Software & Report for reproductive system, and measurement for distance, area, circumference, volume, angel, heart rate 8) Portability by a shoulder belt giving you total freedom of movements 9) Support leather sheath (easy-clean by running water), designed to be resistant to extremely harsh farm conditions 10) Video glasses eases your job and gets you focused (optional) 11) Precision aiming ability via ergonomically designed console and probe 12) Video output, support video glasses eases your job and gets you focused (optional) 13) Easy-to-use, handheld probe 14) Color LCD screen for easy reading 15) Brightness controls 16) Portable, Reliable and durable design 17) Two batteries provided for continuous use Applications: Bovine, equine, swine, sheep, goat, cat, dog, etc. |  |  | 1 Pieces | Within 15 days against payment | T/T, L/C, Paypal, Cash, Other | 5.00 | https://www.shinova.com/Uploads/2/product/202412/1734665640.jpg_normal.jpg ¦ https://www.shinova.com/Uploads/2/product/202412/1734665377.jpg_normal.jpg ¦ https://www.shinova.com/Uploads/2/product/202412/1734666128.jpg_normal.jpg ¦ https://www.shinova.com/Uploads/2/product/202412/1734665991.jpg_normal.jpg ¦ https://www.shinova.com/Uploads/2/product/202412/1734665637.jpg_normal.jpg ¦ https://www.shinova.com/Uploads/2/product/202311/1699348748.jpg_normal.jpg ¦ https://www.shinova.com/Uploads/2/product/202311/1699348334.jpg_normal.jpg ¦ https://www.shinova.com/Uploads/2/product/202311/1699348447.jpg_normal.jpg ¦ https://www.shinova.com/Uploads/2/product/202412/1734665962.jpg_normal.jpg ¦ https://www.shinova.com/Uploads/2/product/202504/1744362613.jpg_normal.jpg ¦ https://www.shinova.com/Uploads/2/product/202504/1744361949.jpg_normal.jpg ¦ https://www.shinova.com/Uploads/2/product/202603/1774946543.jpg_normal.jpg ¦ https://www.shinova.com/Uploads/2/product/202510/1760407139.jpg_normal.jpg ¦ https://www.shinova.com/Uploads/2/product/202412/1734665580.jpg_normal.jpg ¦ https://www.shinova.com/Uploads/2/product/202412/1735523775.jpg_normal.jpg ¦ https://www.shinova.com/Uploads/2/product/202502/1740384972.jpg_normal.jpg ¦ https://www.shinova.com/Uploads/2/product/202311/1699347991.jpg_normal.jpg | https://www.shinova.com/product/detailp/Handheld-Ultrasound-SonoScan-B5V
26-inch Mobile High-definition Endoscopic Imaging System | EndoBox-26 | SHINOVA | Veterinary Laparoscope | Functions Network telecast live/Live browse on network terminal | Full HD Monitor Technical Parameters Size of Monitor Display Scale Resolution Contrast Ratio Luminance 12' 16:9 1280*800 800:1 700nit 15' 16:9 1920*1080 1000:1 800nit 22' 16:9 1920*1080 1000:1 800nit 26' 16:9 1920*1080 1000:1 800nit 32' 16:9 1920*1080 1400:1 800nit Medical LED Light Source Power: ≥ 30W Color Temperature: 6500K Illumination: ≥ 700,000Lux Color Render Index: 93 Adjustment Mode: Stepless Adjustment Integrated Control System Control Method: Foot Switch/Remote Control Wireless Remote Control: Infrared code full function remote control Foot Switch: Record/Snapshot Network Interface: Distance browsing or telecast live/Distance replay/Network backup Camera Sensor: 1/3inch Full HD CMOS Resolution: 1920*1080 Scanning Method: Progressive Scanning Scanning Frame Rate: 60fps Minimum Illumination: 1Lux Electronic Shutter: 1/60 ~ 1/10000s White Balance: Manual/Auto Back Light Compensation: Auto Video Output Mode Output Mode: HDMI second output simultaneously/Network output Extended Mode: Any modes in common use Full HD Recording & Storing Module Storage Medium: Internal FLASH, External SD card interface Video Recording Format: H.264, 1920*1080P60 Snapshot Format: JPEG Operation Option: Image freezing Interface: Operation status displayed on the monitor simultaneously | [{"Size of Monitor": "12'", "Display Scale": "16:9", "Resolution": "1280*800", "Contrast Ratio": "800:1", "Luminance": "700nit"}, {"Size of Monitor": "15'", "Display Scale": "16:9", "Resolution": "1920*1080", "Contrast Ratio": "1000:1", "Luminance": "800nit"}, {"Size of Monitor": "22'", "Display Scale": "16:9", "Resolution": "1920*1080", "Contrast Ratio": "1000:1", "Luminance": "800nit"}, {"Size of Monitor": "26'", "Display Scale": "16:9", "Resolution": "1920*1080", "Contrast Ratio": "1000:1", "Luminance": "800nit"}, {"Size of Monitor": "32'", "Display Scale": "16:9", "Resolution": "1920*1080", "Contrast Ratio": "1400:1", "Luminance": "800nit"}] |  |  | T/T, L/C, Paypal, Cash, Other | 1.00 | https://www.shinova.com/Uploads/2/product/202502/1739770123.jpg_normal.jpg ¦ https://www.shinova.com/Uploads/2/product/202502/1739770054.jpg_normal.jpg ¦ https://www.shinova.com/Uploads/2/product/202502/1739769615.jpg_normal.jpg ¦ https://www.shinova.com/Uploads/2/product/202502/1739770273.jpg_normal.jpg ¦ https://www.shinova.com/Uploads/2/product/202502/1739769831.jpg_normal.jpg ¦ https://www.shinova.com/Uploads/2/product/202502/1739770339.jpg_normal.jpg ¦ https://www.shinova.com/Uploads/2/product/202502/1739770355.jpg_normal.jpg ¦ https://www.shinova.com/Uploads/2/product/202502/1739770141.jpg_normal.jpg ¦ https://www.shinova.com/Uploads/2/product/202502/1739770379.jpg_normal.jpg ¦ https://www.shinova.com/Uploads/2/product/202506/1749104283.jpg_normal.jpg ¦ https://www.shinova.com/Uploads/2/product/202310/1697177769.png_normal.jpg ¦ https://www.shinova.com/Uploads/2/product/202601/1769480977.jpg_normal.jpg ¦ https://www.shinova.com/Uploads/2/product/202311/1699407445.jpg_normal.jpg ¦ https://www.shinova.com/Uploads/2/product/202512/1767172763.jpg_normal.jpg ¦ https://www.shinova.com/Uploads/2/product/202502/1739770512.jpg_normal.jpg | https://www.shinova.com/product/detailp/Integrated-Camera-System-EndoBox-26
Laptop Veterinary Color Doppler | DopScan G3V | SHINOVA | Color Doppler Ultrasound | 1) Comfort: 15” High-resolution LCD monitor with less than 5kg weight, the DopScan G3V laptop veterinary diagnostic ultrasound system serves to become veterinarians right hand device whenever, at any place. 2) Reliability: eSpeed for Image Optimization. eSCI Spatial Compound Imaging. eFCI Frequency Compound Imaging MBP Imaging. THI Tissue Harmonic Imaging and TSI Tissue Specific Imaging. 3) Convenience: Built-in rechargeable Lithium Battery allows DopScan G3V to perform excellent diagnosis about 3 hours, maximizing doctor’s efficiency in out-door or space limiting environment. The frequently used keys are arranged in Palm sized layout, assuring a total saving on time. Full software package covers Urology, Cardiology, Orthopedics, OB/GYN to Vascular and More. Application: Numerous clinical measurement and calculation software packages satisfy your exceptional clinical demands. Canine-GW,EDCB(GSD,CRL,HD,BD) Feline-GW,EDCB(HD,BD) Equine-GW,EDCB(GSD,ERD,ESD) Swine-GW,EDCB(HL,SL) Bovine-GW,EDCB(CRL,BBD,BTD) Sheep-GW,EDCB(CRL) |  |  | 1 Pieces | Within 15 days against payment | T/T, L/C, Paypal, Cash, Other |  | https://www.shinova.com/Uploads/2/product/202311/1699347991.jpg_normal.jpg ¦ https://www.shinova.com/Uploads/2/product/202311/1699347881.jpg_normal.jpg ¦ https://www.shinova.com/Uploads/2/product/202311/1699348330.jpg_normal.jpg ¦ https://www.shinova.com/Uploads/2/product/202311/1699347908.jpg_normal.jpg ¦ https://www.shinova.com/Uploads/2/product/202311/1699347493.jpg_normal.jpg ¦ https://www.shinova.com/Uploads/2/product/202504/1744362613.jpg_normal.jpg ¦ https://www.shinova.com/Uploads/2/product/202504/1744361949.jpg_normal.jpg ¦ https://www.shinova.com/Uploads/2/product/202404/1714023718.jpg_normal.jpg ¦ https://www.shinova.com/Uploads/2/product/202603/1774946543.jpg_normal.jpg ¦ https://www.shinova.com/Uploads/2/product/202510/1760407139.jpg_normal.jpg ¦ https://www.shinova.com/Uploads/2/product/202412/1734665580.jpg_normal.jpg ¦ https://www.shinova.com/Uploads/2/product/202412/1735523775.jpg_normal.jpg ¦ https://www.shinova.com/Uploads/2/product/202412/1734665640.jpg_normal.jpg | https://www.shinova.com/product/detailp/Laptop-Color-Doppler-DopScan-G3V
Mobile Veterinary CT Scanner | Spark 16V | SHINOVA | Veterinary CT Scanner | 1. Mobile CT X-Ray Tube (New Technology) Our exclusive patented novel W-cathode X-ray tube with complete secondary electron self-shielding mobile CT X-ray tubes. These new X-ray tubes can reduce the influence of scattered photons on the image quality at the source and prolong the life of the X-ray tubes. 2. Modular Detector System (Improve Resolution) High-resolution modular detector system is built with high stability precision mechanical structure to improve image spatial resolution. It helps generate excellent CT imaging quality and improve spatial resolution by two grades compared with similar product in the market. 3. self-shielding X-Ray protection（Reduce Rad Dose) The lead shield and curtain are installed on the X-ray source and turntable, inside and outside of the shell to reduce the external scattering of the X-ray. The test results show that the central radiation dose is 56% lower than similar product in the market. when standing two meters away, the dose is significantly lower than national radiation protection standards. 4. Linear precision Guide Rail（stable and precise) our linear guide rail design allows much more accurate axial sliding scanning in a fast and smooth manner with superior scan control and stability. It resolved the flat surface installation challenge that are commonly seen in other mobile CTs in the market. 5. Vibration/Shock Absorber (Vibration Proof) Our 3-directional multi-spiral vibration/shock absorber can effectively reduce vibration impact and potential damage to the mobile CT. It not only further reduces the vibration interference challenge during scanning but also allows mobile CT scanning to be performed while vehicle/ship/helicopter. 6. Vehicle Floor Mount (Quick Release ） Latch type floor mount device enable 16-slice mobile CT to be quickly loaded and mounted onto vehicle such as ambulance, hospital ship and rescue helicopter. It expands mobile CT’s use in pre-hospital settings with reduced operating cost. |  |  | 1 Pieces | 15 days | T/T, L/C, Paypal, Cash, Other | 1.00 | https://www.shinova.com/Uploads/2/product/202412/1735630200.jpg_normal.jpg | https://www.shinova.com/product/detailp/Mobile-Veterinary-CT-Scanner-Spark-16V
OPU Ultrasound system | OPU-100 | SHINOVA | Black/White Ultrasound | Applications : This product is mainly used for the application of OPU ovum collection, backfat and eye muscle area determination of pigs, cattle and sheep and other animals, small animals and marine animals Work conditions: 2.1 Power supply: AC220V±10%, 50Hz±1; ultrasonic examination applications, veterinary, cattle, Horses, pets (small animals), pigs, exotic species, special animals, marine animals and small ruminants 2.2 Ambient temperature: -20°to50°C for pregnancy diagnosis and obstetric disease inspection; Technical indicators configure 3.1 Display mode: color Doppler imaging system B, B+B, B+M ( M line position is adjustable), PD, Color, PWD 3.2 Weight and size: 1.2kg; 25.5×17×3cm 3.3 Machine interface: two USB interfaces, micro HDMI interface, charging interface 3.4 monitor: 10.1 inch screen, 1920*1200 3.5 Total gain: 0-100 adjustable, 6-segment TGC gain adjustable, automatic TGC adjustment. 3.6 Image post-processing: Doppler color Doppler ultrasound system, different parameters can be adjusted for different inspection part，Frame Correlation, Enhancement, Contrast, Frequency, Focal Zone, Harmonics, etc. The image is clearly visible, which is convenient for post-analysis image use 3.7 with ovum collection needle guide line indication 3.8 Software: Professional veterinary software version, which can measure distance, area, perimeter, volume, angle, back fat, and eye muscle area through special veterinary professional software. Later software can be upgraded. 3.9 Connections: USB 2.0 image storage and viewing; 2 USB ports .Wireless WiFi connection and Bluetooth connection 3.10 OPU special 128 array element slightly convex horseshoe-shaped in ovum collection probe (4-9HZ) and handle (probe and handle are designed as a whole, which is more convenient for disinfection); Other probes are optional, and the scanning direction of the probe can be changed. Optional: 128 array element (5-10MHz) animal-specific abdominal probe; 128 elements (4-8MHZ) rectal linear array probe; 128 elements (2-5MHZ) back fat eye muscle probe 128 elements (5-12MHz) high frequency linear array probe; 128 array elements (2-5MHz) large convex abdomen probe;128 element (5-10MHz) linear array probe; 64-element (2-4MHz) phased array probe 3.11 Measurements: distance; perimeter/area; volume; 3.12 Ultra-low power consumption: battery-powered continuous scanning time > 3.5 hours; 3.13 Recording function: in working state, real-time recording, automatic saving; recording time can be configured 3.14 Bluetooth keyboard (optional): remote control, remote real-time freezing and saving of images and videos. 3.15 Storage function: can store images and videos 3.16 Battery: High Efficiency Lithium Battery; Independent External Battery Charger; AC Adapter for Charging or Operation; Output: 5V DC 3.5A; Configration 4.1 Main unit:1 ; 4.2 128-element dedicated ovum collection hand probe (4-9MHZ) (including long needle cannula and one short needle): 1; 4.3 Lithium-ion battery (built-in): 1 ; 4.4 Charging adapter: 1; 4.5 Bluetooth keyboard (optional): 1; 4.6 One suitcase:1 ; 4.7 One thermostatic bath:1 |  |  | 1 Pieces | 15 days | T/T, L/C, Paypal, Cash, Other | 1.00 | https://www.shinova.com/Uploads/2/product/202412/1734665580.jpg_normal.jpg ¦ https://www.shinova.com/Uploads/2/product/202412/1734665603.jpg_normal.jpg ¦ https://www.shinova.com/Uploads/2/product/202504/1744362613.jpg_normal.jpg ¦ https://www.shinova.com/Uploads/2/product/202504/1744361949.jpg_normal.jpg ¦ https://www.shinova.com/Uploads/2/product/202603/1774946543.jpg_normal.jpg ¦ https://www.shinova.com/Uploads/2/product/202510/1760407139.jpg_normal.jpg ¦ https://www.shinova.com/Uploads/2/product/202412/1735523775.jpg_normal.jpg ¦ https://www.shinova.com/Uploads/2/product/202311/1699347991.jpg_normal.jpg ¦ https://www.shinova.com/Uploads/2/product/202412/1734665640.jpg_normal.jpg ¦ https://www.shinova.com/Uploads/2/product/202311/1699348036.jpg_normal.jpg | https://www.shinova.com/product/detailp/OPU-Ultrasound-system-OPU-100
Portable Veterinary Digital X-Ray (DR) For Equine | DR-40EV | SHINOVA | Digital X-Ray Machine | 8-inch touch screen display Failure self-protection, self-diagnosis High precision control of tube voltage, tube current many kinds of presupposed anatomy memory pattern choice Accuracy control method of simulation and double digital loops X-ray tube complete surrender by lead for protect X-ray leaking Exposure by touch screen, hand switch or remote control Equine Digital Radiography Operating Console (EquineDROC) EquineDROC is a Windows based DR image acquisition and diagnostic software platform designed for equine leading in the X-ray imaging industry. It not only provides complete control of all image capture functions, but also provides rich of measurement tools for diagnostic purposes. Intuitive and optimized workflow can deliver digital diagnostic images instantly with the help of the intelligent tablet-based console companion. It has the good performance on image quality with lower dose. DROC also has fully integrated with most of commercial available imaging components as X-ray generators and flat panel detectors (FPD). Its portable system configuration is warmly welcomed by global equine market. Intuitive Workflow Optimized for Equine - Easily localization to any language - Designed for equine and farrier with veterinary DICOM · Tablet based console companion provides more efficient workflow · Optimized touch screen operations and wireless environment · Auto fit any display resolution monitors with true color · Dedicated exam protocols and positioning guides · Powerful functionalities for image processing, view, review, and print · Ability to communicate with hospital DICOM network for HIS/RIS, PACS, and print Wide Ranged Hardware Compatibility · Fully integration with most components including X-ray generators, FPDs, mechanical etc. · Support different flat panel detectors in one system · Open software infrastructure for fast integration of new components · Powerful and flexible system configurations for fixed, portable, or retrofit systems · High efficient workflow and real-time hardware communication make patient more comfortable State-of-Art Image Post-Processing · Intelligent image processing engine delivers outstanding image quality automatically · Image post-processing technology "Symphony" integrates a serial of algorithms · Multiple frequency processing · Contrast equalization helps to display the image with complex structure nicely · Intelligent edge detection and enhancement · Intelligent noise depression, noises and details balance | Main Component Spe cification Generator Power 5kW kV Range 40~110kV mA Range 20~100mA mAs Range 0. 8 - 20 0mAs Working Frequency ≥ 40kHz Exposure time 40ms ~ 4000ms X-ray tube Anode heat storage 56KHU Focus 1.8mm I nherent filtration 1mm Al/75Kv Light source LED Wireless flat panel detector Scintillator CSI Active Area 10 * 13 inch Pixel Matrix 2528 * 3318 Data Interface WiFi / Tethered Trigger Mode AED ( o ptional) / Software Dimensions 269 mm* 362 mm* 16 mm Weight 2.2kg Touch Screen S ize 10.4 - inch Main Unit Weight 19kg Dimension 290mm*265mm *230mm Power S upply Voltage AC 220V ± 10%, 50Hz ± 1Hz | [{"Main ComponentSpecification": "Generator"}, {"Main ComponentSpecification": "X-ray tube"}, {"Main ComponentSpecification": "Wireless flat panel detector"}, {"Main ComponentSpecification": "Touch Screen"}, {"Main ComponentSpecification": "Main Unit"}, {"Main ComponentSpecification": "PowerSupply"}] | 1 Pieces | 15 days | T/T, L/C, Paypal, Cash, Other | 1.00 | https://www.shinova.com/Uploads/2/product/202412/1734661382.jpg_normal.jpg ¦ https://www.shinova.com/Uploads/2/product/202412/1734660444.jpg_normal.jpg ¦ https://www.shinova.com/Uploads/2/product/202412/1734661226.jpg_normal.jpg ¦ https://www.shinova.com/Uploads/2/product/202412/1734661026.jpg_normal.jpg ¦ https://www.shinova.com/Uploads/2/product/202412/1734660508.jpg_normal.jpg ¦ https://www.shinova.com/Uploads/2/product/202412/1734660982.jpg_normal.jpg ¦ https://www.shinova.com/Uploads/2/product/202412/1734660674.jpg_normal.jpg ¦ https://www.shinova.com/Uploads/2/product/202412/1734661108.jpg_normal.jpg ¦ https://www.shinova.com/Uploads/2/product/202412/1734661252.jpg_normal.jpg ¦ https://www.shinova.com/Uploads/2/product/202506/1749103219.jpg_normal.jpg ¦ https://www.shinova.com/Uploads/2/product/202506/1749103379.jpg_normal.jpg ¦ https://www.shinova.com/Uploads/2/product/202506/1749103299.jpg_normal.jpg ¦ https://www.shinova.com/Uploads/2/product/202506/1749103117.jpg_normal.jpg ¦ https://www.shinova.com/Uploads/2/product/202506/1749101249.jpg_normal.jpg ¦ https://www.shinova.com/Uploads/2/product/202506/1749101164.jpg_normal.jpg ¦ https://www.shinova.com/Uploads/2/product/202505/1747204649.jpg_normal.jpg ¦ https://www.shinova.com/Uploads/2/product/202505/1747204739.jpg_normal.jpg | https://www.shinova.com/product/detailp/Portable-Veterinary-Digital-X-Ray-DR-40EV-For-Equine
Portable Veterinary Digital X-Ray (DR) | DR-40LV | SHINOVA | Digital X-Ray Machine | 10.4 - inch touch screen display Failure self-protection, self-diagnosis High precision control of tube voltage, tube current 48 kinds of presupposed anatomy memory pattern choice Accuracy control method of simulation and double digital loops X-ray tube complete surrender by lead for protect X-ray leaking Exposure by touch screen , hand switch or remote control | Main Component Spe cification Generator Power 5kW kV Range 40~110kV mA Range 20~100mA mAs Range 0. 8 - 20 0mAs Working Frequency ≥ 40kHz Exposure time 40ms ~ 4000ms X-ray tube Anode heat storage 56KHU Focus 1.8mm I nherent filtration 1mm Al/75Kv Light source LED Wired flat panel detector Scintillator CSI Active Area 17*17 inch Pixel Pitch 139μm Preview Image Time 3s Spatial Resolution 3.6lp/mm Dimensions 460mm*460mm*15mm Weight 4kg Touch Screen Dimension 10.4 - inch Main Unit Weight 19kg Dimension 290mm*265mm *230mm Power S upply Voltage AC 220V ± 10%, 50Hz ± 1Hz Equine Digital Radiography Operating Console (EquineDROC) EquineDROC is a Windows based DR image acquisition and diagnostic software platform designed for equine leading in the X-ray imaging industry. It not only provides complete control of all image capture functions, but also provides rich of measurement tools for diagnostic purposes. Intuitive and optimized workflow can deliver digital diagnostic images instantly with the help of the intelligent tablet-based console companion. It has the good performance on image quality with lower dose. DROC also has fully integrated with most of commercial available imaging components as X-ray generators and flat panel detectors (FPD). Its portable system configuration is warmly welcomed by global equine market. Intuitive Workflow Optimized for Equine - Easily localization to any language - Designed for equine and farrier with veterinary DICOM · Tablet based console companion provides more efficient workflow · Optimized touch screen operations and wireless environment · Auto fit any display resolution monitors with true color · Dedicated exam protocols and positioning guides · Powerful functionalities for image processing, view, review, and print · Ability to communicate with hospital DICOM network for HIS/RIS, PACS, and print Wide Ranged Hardware Compatibility · Fully integration with most components including X-ray generators, FPDs, mechanical etc. · Support different flat panel detectors in one system · Open software infrastructure for fast integration of new components · Powerful and flexible system configurations for fixed, portable, or retrofit systems · High efficient workflow and real-time hardware communication make patient more comfortable State-of-Art Image Post-Processing · Intelligent image processing engine delivers outstanding image quality automatically · Image post-processing technology "Symphony" integrates a serial of algorithms · Multiple frequency processing · Contrast equalization helps to display the image with complex structure nicely · Intelligent edge detection and enhancement · Intelligent noise depression, noises and details balance Seamless Connectivity DICOM Worklist Option · Modality worklist SCU · RIS code mapping between SPS and PPS · DICOM MPPS (Modality Performed Procedure Step) SCU DICOM Storage Option · Verification SCU and SCP · Storage SCU and SCP · Storage commitment SCU and SCP · Auto transfer to multiple DICOM nodes and transfer status indication DICOM Print Option · Print Management SCU · Multiple printer configuration with print status indication | [{"Main ComponentSpecification": "Generator"}, {"Main ComponentSpecification": "kV Range"}, {"Main ComponentSpecification": "mA Range"}, {"Main ComponentSpecification": "mAs Range"}, {"Main ComponentSpecification": "Working Frequency"}, {"Main ComponentSpecification": "Exposure time"}, {"Main ComponentSpecification": "X-ray tube"}, {"Main ComponentSpecification": "Focus"}, {"Main ComponentSpecification": "Inherent filtration"}, {"Main ComponentSpecification": "Light source"}, {"Main ComponentSpecification": "Wired flat panel detector"}, {"Main ComponentSpecification": "Active Area"}, {"Main ComponentSpecification": "Pixel Pitch"}, {"Main ComponentSpecification": "Preview Image Time"}, {"Main ComponentSpecification": "Spatial Resolution"}, {"Main ComponentSpecification": "Dimensions"}, {"Main ComponentSpecification": "Weight"}, {"Main ComponentSpecification": "Touch Screen"}, {"Main ComponentSpecification": "Main Unit"}, {"Main ComponentSpecification": "Dimension"}, {"Main ComponentSpecification": "PowerSupply"}] | 1 Pieces | 15 days | T/T, L/C, Paypal, Cash, Other | 1.00 | https://www.shinova.com/Uploads/2/product/202311/1699407868.jpg_normal.jpg ¦ https://www.shinova.com/Uploads/2/product/202412/1734661382.jpg_normal.jpg ¦ https://www.shinova.com/Uploads/2/product/202412/1735523703.jpg_normal.jpg ¦ https://www.shinova.com/Uploads/2/product/202412/1735177527.jpg_normal.jpg | https://www.shinova.com/product/detailp/Portable-Veterinary-Digital-X-Ray-DR-40LV
Portable X-ray machine | Xbox 20 | SHINOVA | X-Ray Machine | Application: Racecourse Pasture Veterinary Hospital Zoo Animal scientific institution Only 7 kg weight, easy to use outdoors Built in large capacity battery can provide more than 200 exposures Easily connect to tablet through Bluetooth and adjust ray-parameter in real time 6 sets of APR exposure parameter shortcut keys to reduce errors and improve efficiency It has two kinds of exposure control modes: wireless and wired connection Ultrasonic measurement of SID Xbox-20 is a portable X-ray machine for horses. It is small, light and has a large capacity lithium battery. It includes a 1.6kw X-ray power supply unit. With high power density, it is very suitable for all kinds of outdoor portable mobile X-ray applications. | System Parameter Power Supply AC 220V/110V ±10% 50 / 60 Hz SID measurement ultrasonic Power (kW) 1.6 Light Source On Time(sec) 30 kV 50 ~ 90 Communication Rs232/Bluetooth mAs 20 Exposure Hand Switch/315M mA 20 Weight (kg) 7 Tube Focal Spot Sizes (mm) 1.2 Target Angle 16° Dimensions: 242*396*172mm | [{"System Parameter": "Power Supply"}, {"System Parameter": "Power (kW)"}, {"System Parameter": "kV"}, {"System Parameter": "mAs"}, {"System Parameter": "mA"}, {"Tube": "Focal Spot Sizes (mm)"}, {"Tube": "Target Angle"}] | 1 Pieces | 15 days | T/T, L/C, Paypal, Cash, Other | 1.00 | https://www.shinova.com/Uploads/2/product/202311/1699943322.jpg_normal.jpg ¦ https://www.shinova.com/Uploads/2/product/202412/1734666365.jpg_normal.jpg ¦ https://www.shinova.com/Uploads/2/product/202412/1734666512.jpg_normal.jpg ¦ https://www.shinova.com/Uploads/2/product/202412/1734666576.jpg_normal.jpg ¦ https://www.shinova.com/Uploads/2/product/202412/1734666473.jpg_normal.jpg ¦ https://www.shinova.com/Uploads/2/product/202412/1734666868.jpg_normal.jpg ¦ https://www.shinova.com/Uploads/2/product/202412/1734666256.jpg_normal.jpg ¦ https://www.shinova.com/Uploads/2/product/202412/1734666355.jpg_normal.jpg ¦ https://www.shinova.com/Uploads/2/product/202412/1734666881.jpg_normal.jpg | https://www.shinova.com/product/detailp/Portable-X-ray-machine-Xbox20
Suction & Irrigation Pump | SP-50 | SHINOVA | Veterinary Endoscope | Products introduction: Washing and suction the effluent or fragment in the enterocoelia surgery Function Characteristic: lrrigate and suction alternately Large flow Adjusted irrigate and suction pressure as the need Reflux prevention to prevent the effluent into the pump | S upply voltage: ~220V 50HZ Power: 50VA Range of pos-pressure: 10~50kPa Range of neg-pressure: -50~-10kPa Noise: <= 70dB |  | 1 Pieces | 15 days | T/T, L/C, Paypal, Cash, Other | 1.00 | https://www.shinova.com/Uploads/2/product/202503/1742874420.jpg_normal.jpg ¦ https://www.shinova.com/Uploads/2/product/202503/1742875120.jpg_normal.jpg ¦ https://www.shinova.com/Uploads/2/product/202503/1742874882.jpg_normal.jpg ¦ https://www.shinova.com/Uploads/2/product/202503/1742874835.jpg_normal.jpg ¦ https://www.shinova.com/Uploads/2/product/202503/1742874424.jpg_normal.jpg ¦ https://www.shinova.com/Uploads/2/product/202503/1742874588.jpg_normal.jpg ¦ https://www.shinova.com/Uploads/2/product/202503/1742874514.jpg_normal.jpg ¦ https://www.shinova.com/Uploads/2/product/202503/1742874598.jpg_normal.jpg | https://www.shinova.com/product/detailp/Suction-Irrigation-Pump-SP-50
Veterinary CO2 Insufflator | CF-40 | SHINOVA | Veterinary Laparoscope | Build CO2 space in the laparoscope surgery, for offering wide view in the surgery. Large flow air supply, 2L/min-40L/min Touch Screen Light and acoustic alarm, safe and reliable Warming Long life, stable property | Supply voltage:~220V 50Hz Power:40VA Range of flw: 2L/min-40L/min Range of press:5~25mmHg Noise: ≤ 50dB(A) |  | 1 Pieces | 15 days | T/T, L/C, Paypal, Cash, Other | 1.00 | https://www.shinova.com/Uploads/2/product/202311/1699934526.jpg_normal.jpg ¦ https://www.shinova.com/Uploads/2/product/202412/1734672296.jpg_normal.jpg | https://www.shinova.com/product/detailp/Veterinary-CO2-Insufflator-CF-40
Veterinary CT Scanner | Luna 32 | SHINOVA | Veterinary CT Scanner | Product highlights l 76cm gantry size and 65cm extended FOV enabled Luna series CT with simulation and biopsy capabilities . l Patent technology Vision Tec keep HD-imaging (20lp/cm@0%MTF) outperforms normal CT simulators (15 lp/cm@0%MTF) l 32x0.625mm detector design enables true 16/32 slice acquisition provides more clarity than interpolation reconstruction l 5.3MHU tube, 0.5s rotation speed, 250kg patient load enables a greater range of patients and applications l Upgradable to 64-slice CT scanner, scalable based on customer requirements and budget | 1 Gantry Aperture 70cm One-button positioning Preset 3 protocols Scan speed/360° 0.7* 、 0.8* 、 0.9 、 1.0 、 1.5 、 2.0s Scan FOV 43cm Tilt range Digital tilt±45° (step0.1) Auto voice Support 2.Patient Table Max.horizontal travel range 1600mm Horizontal scannable range 50mm~1500mm Horizontaltravel speed 1~200mm/s Vertical table travel range 522mm~878mm Max.table load 206kg One-key patient table release Support Patient table cradle switches Support 3. X-ray Tube Anode heat capacity 3. 5MHU Equivalent anode heat capacity 9.5MHU(with iDream) C ooling rate 735kHU/min Focal spot size Large: 1.2mm×1.4mm Smal l: 0.7mm×0.&mm 4. Generator Power rating 42kW Equivalent power rating 113kW (with iDream) kV settings 70 、 80 、 100 、 120 、 140kV mA range (Step size) 10~350mA (1mAstep) 5. Detector Material Solid-state G OS No. of Detector rows 24 rows Max. number of slices/rotation 32 (conjugated mode) No.of detector channels per row 768 Total No.of detector elements 18432 Min.slice thickness 0.6mm Detector width 19.2mm Max.data sampling rate 4800 views/360° 6. Scanning Performance Scout scan Supports 3 modes: AP.lateral and dual; Scannable range 50~1500mm; Acquisition modes 32×0.6mm 32×1.2mm 16×0.6mm 16×0.1.2mm Min slice thickness 0.6mm Collimation width selection 19.2mm 、 9.6mm Pitch factor 0.3~1.75 (Multiple selections) Max.continuous scan time 100s 7. Image Reconstruction Recon FOv 50~430mm; 50~600mm (Extended). Recon matrices 512×512 、 768x 768 、 1024×1024 Recon speed ≥20ips Display matrix 1024×1024 8. lmage Optimization Algorithm Metal artifact reduction Standard Beam hardening artifact reduction Standard Partial volume artifact reduction Standard Steaking artifact reduction Standard Helical scan artifact reduction Standard Motion artifact reduction Standard 9. lmage Quality Spatial resolution ≥16 lp/cm @ 0% MTF;X-Y plane ≥15 lp/cm@0% MTF;Z plane Low-contrast resolution 2mm@0.3%@25mGy; lmage Noise ≤0.35%(Central dose≤40 mGy) CT HU scale Standard: -1024HU ~+3072HU Extended: -32768HU~+32767HU 10. Computer System CPU lntel Xeon 4 core,4 threads, frequency 2.9GHz,cache 8.25MB RAM 16GB ECC Hard disk 3TB(system disk 0.3TB+image disk 0.7TB + raw data disk 2TB) Monitor Size: 24 inch, LCD Resolution: 1920×1200 Brightness: 600cd/m2 Contrast 1000:1 lmages storage ≥1,300,000 images(512×512) External storage DVD/CD RW, USB Printing interface DICOM 3.0 standard 11. Dose optimization Dedicated pediatric protocols Standard Auto-mA Standard V-Dose check Standard Low dose lung screening Standard 240° exposure Standard V-Beam Standard V-Dose report Standard iDream lterative reconstruction Standard V-Bolustracking Standard V-Bolus timing Standard Note:The image quality for the area outside the standard 430mm scan field does not meet the image quality specifications shown in the technical data sheet and image artifacts may appear, depending on the anatomy scanned. 12. Clinical Applications Routine Applications Lung Applications Oncology Applications Neurology Applications CTA Applications Liver Applications O thers 13. Accessories 13.1 Standard accessories Table pad Headrest Headrest pad Inferior frontal belt (standard) Inferior frontal belt(wide) Inferior frontal belt(narrow) Chest and abdomen belt (standard) Chest and abdomen belt (narrow1) Chest and abdomen belt (narrow2) Water phantom System phantom Phantom support 13.2 Optional accessories Table extension Knee cushion Head and arm rest IV poles Flat table Laser location lamp 14. Running Environment & Siting Requirements 14.1 Dimensions & Weight System Length Width Height W eight Gantry 1970mm 940 mm 1850 mm 1200 kg Table 580 mm 2400 mm 950 mm 350 kg Console 400 mm 630 mm 630 mm 50 kg Distributor 810 mm 435 mm 665 mm 200 kg 14.2 Siting Requirements (Recommended) 14.3 Running Environment Scanning room dimension Min.area: 18m 2 (5000mm x 3600mm) Recommended room size: 30m 2 (6000mm x5000mm) Temperature&Humidity Temperature: scanning room: 20 ～ 26°C;operating room: 18 ～ 28℃ Humidity: scanning room: 30% ～ 70% ， no condensation; operating room: 20% ～ 80% ， no condensation Power supply requirements Power capacity: 70kVA Power supply option: 3 phase 380 VAC ， voltage variation: tolerance ≤+10% Frequency: 50 Hz or 60 Hz, tolerance ≤±1Hz I ntelligent energy saving Insitum series CT scanners are designed to be energy saving,and have further optimized standby mode, which reduces the live operation of high-voltage control and data acquisition devices.They only keep necessary components in working state. This does not affect normal start-up efficiency, yet annual power consumption is reduced by 2815kW-h when the device is turned on for 10 hours a day, 6 days a week,which is 62.5% lower than the earlier design. | [{"Aperture": "One-button positioning", "70cm": "Preset 3 protocols"}, {"Aperture": "Scan speed/360°", "70cm": "0.7*、0.8*、0.9、1.0、1.5、2.0s"}, {"Aperture": "Scan FOV", "70cm": "43cm"}, {"Aperture": "Tilt range", "70cm": "Digital tilt±45° (step0.1)"}, {"Aperture": "Auto voice", "70cm": "Support"}, {"Max.horizontal travel range": "Horizontal scannable range", "1600mm": "50mm~1500mm"}, {"Max.horizontal travel range": "Horizontaltravel speed", "1600mm": "1~200mm/s"}, {"Max.horizontal travel range": "Vertical table travel range", "1600mm": "522mm~878mm"}, {"Max.horizontal travel range": "Max.table load", "1600mm": "206kg"}, {"Max.horizontal travel range": "One-key patient table release", "1600mm": "Support"}, {"Max.horizontal travel range": "Patient table cradle switches", "1600mm": "Support"}, {"Anode heat capacity": "Equivalent anode heat capacity", "3. 5MHU": "9.5MHU(with iDream)"}, {"Anode heat capacity": "Cooling rate", "3. 5MHU": "735kHU/min"}, {"Anode heat capacity": "Focal spot size", "3. 5MHU": "Large: 1.2mm×1.4mmSmall:0.7mm×0.&mm"}, {"Power rating": "Equivalent power rating", "42kW": "113kW (with iDream)"}, {"Power rating": "kV settings", "42kW": "70、80、100、120、140kV"}, {"Power rating": "mA range (Step size)", "42kW": "10~350mA (1mAstep)"}, {"Material": "No. of Detector rows", "Solid-state GOS": "24 rows"}, {"Material": "Max. number of slices/rotation", "Solid-state GOS": "32 (conjugated mode)"}, {"Material": "No.of detector channels per row", "Solid-state GOS": "768"}, {"Material": "Total No.of detector elements", "Solid-state GOS": "18432"}, {"Material": "Min.slice thickness", "Solid-state GOS": "0.6mm"}, {"Material": "Detector width", "Solid-state GOS": "19.2mm"}, {"Material": "Max.data sampling rate", "Solid-state GOS": "4800 views/360°"}, {"Scout scan": "Acquisition modes", "Supports 3 modes: AP.lateral and dual;Scannable range 50~1500mm;": "32×0.6mm32×1.2mm16×0.6mm16×0.1.2mm"}, {"Scout scan": "Min slice thickness", "Supports 3 modes: AP.lateral and dual;Scannable range 50~1500mm;": "0.6mm"}, {"Scout scan": "Collimation width selection", "Supports 3 modes: AP.lateral and dual;Scannable range 50~1500mm;": "19.2mm、9.6mm"}, {"Scout scan": "Pitch factor", "Supports 3 modes: AP.lateral and dual;Scannable range 50~1500mm;": "0.3~1.75(Multiple selections)"}, {"Scout scan": "Max.continuous scan time", "Supports 3 modes: AP.lateral and dual;Scannable range 50~1500mm;": "100s"}, {"Recon FOv": "Recon matrices", "50~430mm;50~600mm (Extended).": "512×512、768x 768、1024×1024"}, {"Recon FOv": "Recon speed", "50~430mm;50~600mm (Extended).": "≥20ips"}, {"Recon FOv": "Display matrix", "50~430mm;50~600mm (Extended).": "1024×1024"}, {"Metal artifact reduction": "Beam hardening artifact reduction", "Standard": "Standard"}, {"Metal artifact reduction": "Partial volume artifact reduction", "Standard": "Standard"}, {"Metal artifact reduction": "Steaking artifact reduction", "Standard": "Standard"}, {"Metal artifact reduction": "Helical scan artifact reduction", "Standard": "Standard"}, {"Metal artifact reduction": "Motion artifact reduction", "Standard": "Standard"}, {"Spatial resolution": "Low-contrast resolution", "≥16 lp/cm @ 0% MTF;X-Y plane≥15 lp/cm@0% MTF;Z plane": "2mm@0.3%@25mGy;"}, {"Spatial resolution": "lmage Noise", "≥16 lp/cm @ 0% MTF;X-Y plane≥15 lp/cm@0% MTF;Z plane": "≤0.35%(Central dose≤40 mGy)"}, {"Spatial resolution": "CT HU scale", "≥16 lp/cm @ 0% MTF;X-Y plane≥15 lp/cm@0% MTF;Z plane": "Standard: -1024HU ~+3072HUExtended: -32768HU~+32767HU"}, {"CPU": "RAM", "lntel Xeon 4 core,4 threads, frequency 2.9GHz,cache 8.25MB": "16GB ECC"}, {"CPU": "Hard disk", "lntel Xeon 4 core,4 threads, frequency 2.9GHz,cache 8.25MB": "3TB(system disk 0.3TB+image disk 0.7TB + raw data disk 2TB)"}, {"CPU": "Monitor", "lntel Xeon 4 core,4 threads, frequency 2.9GHz,cache 8.25MB": "Size: 24 inch, LCDResolution: 1920×1200Brightness: 600cd/m2Contrast 1000:1"}, {"CPU": "lmages storage", "lntel Xeon 4 core,4 threads, frequency 2.9GHz,cache 8.25MB": "≥1,300,000 images(512×512)"}, {"CPU": "External storage", "lntel Xeon 4 core,4 threads, frequency 2.9GHz,cache 8.25MB": "DVD/CD RW, USB"}, {"CPU": "Printing interface", "lntel Xeon 4 core,4 threads, frequency 2.9GHz,cache 8.25MB": "DICOM 3.0 standard"}, {"Dedicated pediatric protocols": "Auto-mA", "Standard": "Standard"}, {"Dedicated pediatric protocols": "V-Dose check", "Standard": "Standard"}, {"Dedicated pediatric protocols": "Low dose lung screening", "Standard": "Standard"}, {"Dedicated pediatric protocols": "240° exposure", "Standard": "Standard"}, {"Dedicated pediatric protocols": "V-Beam", "Standard": "Standard"}, {"Dedicated pediatric protocols": "V-Dose report", "Standard": "Standard"}, {"Dedicated pediatric protocols": "iDream lterative reconstruction", "Standard": "Standard"}, {"Dedicated pediatric protocols": "V-Bolustracking", "Standard": "Standard"}, {"Dedicated pediatric protocols": "V-Bolus timing", "Standard": "Standard"}, {"System": "Gantry", "Length": "1970mm", "Width": "940 mm", "Height": "1850 mm", "Weight": "1200 kg"}, {"System": "Table", "Length": "580 mm", "Width": "2400 mm", "Height": "950 mm", "Weight": "350 kg"}, {"System": "Console", "Length": "400 mm", "Width": "630 mm", "Height": "630 mm", "Weight": "50 kg"}, {"System": "Distributor", "Length": "810 mm", "Width": "435 mm", "Height": "665 mm", "Weight": "200 kg"}, {"Scanning room dimension": "Temperature&Humidity", "Min.area: 18m2(5000mm x 3600mm)Recommended room size: 30m2(6000mm x5000mm)": "Temperature: scanning room: 20～26°C;operating room: 18～28℃Humidity: scanning room: 30%～70%，no condensation;operating room: 20%～80%，no condensation"}, {"Scanning room dimension": "Power supply requirements", "Min.area: 18m2(5000mm x 3600mm)Recommended room size: 30m2(6000mm x5000mm)": "Power capacity: 70kVAPower supply option: 3 phase 380 VAC，voltage variation: tolerance ≤+10%Frequency: 50 Hz or 60 Hz, tolerance ≤±1Hz"}, {"Scanning room dimension": "Intelligent energy saving", "Min.area: 18m2(5000mm x 3600mm)Recommended room size: 30m2(6000mm x5000mm)": "Insitumseries CT scanners are designed to beenergy saving,and have further optimizedstandby mode, which reduces the live operationof high-voltage control and data acquisitiondevices.They only keep necessary components in working state. This does not affect normal start-up efficiency, yetannual powerconsumption is reduced by 2815kW-h when thedevice is turned on for 10 hours a day, 6 days aweek,which is 62.5% lower than the earlierdesign."}] | 1 Pieces | 15 days | T/T, L/C, Paypal, Cash, Other | 1.00 | https://www.shinova.com/Uploads/2/product/202412/1735629767.jpg_normal.jpg ¦ https://www.shinova.com/Uploads/2/product/202412/1735630200.jpg_normal.jpg | https://www.shinova.com/product/detailp/Veterinary-CT-Scanner-Luna-32
Veterinary Color Doppler System | DopScan 10V | SHINOVA | Color Doppler Ultrasound | Full digital imaging technology Multi-beam synthesis Real-time point-by-point dynamic focus imaging pulse inverse harmonic composite imaging Space composite imaging Image enhancement noise reduction Data store & software Powerful measuring & calculating software for clinical demands. DICOM3.0. Internal working station : support ≥500GB hard disk, search & browse patients data. Support store JPG,BMP,FRM format and CIN,AVI movie format. |  |  |  |  | T/T, L/C, Paypal, Cash, Other |  | https://www.shinova.com/Uploads/2/product/202311/1699347481.jpg_normal.jpg ¦ https://www.shinova.com/Uploads/2/product/202311/1699347589.jpg_normal.jpg ¦ https://www.shinova.com/Uploads/2/product/202311/1699348146.jpg_normal.jpg ¦ https://www.shinova.com/Uploads/2/product/202311/1699347929.jpg_normal.jpg ¦ https://www.shinova.com/Uploads/2/product/202504/1744362613.jpg_normal.jpg ¦ https://www.shinova.com/Uploads/2/product/202504/1744361949.jpg_normal.jpg ¦ https://www.shinova.com/Uploads/2/product/202603/1774946543.jpg_normal.jpg ¦ https://www.shinova.com/Uploads/2/product/202510/1760407139.jpg_normal.jpg ¦ https://www.shinova.com/Uploads/2/product/202412/1734665580.jpg_normal.jpg ¦ https://www.shinova.com/Uploads/2/product/202412/1735523775.jpg_normal.jpg ¦ https://www.shinova.com/Uploads/2/product/202502/1740384972.jpg_normal.jpg ¦ https://www.shinova.com/Uploads/2/product/202311/1699347991.jpg_normal.jpg | https://www.shinova.com/product/detailp/Veterinary-Color-Doppler-System-DopScan-10V
Veterinary DR Flat Panel Detector | Venu 1717XV | SHINOVA | X-Ray Supplies | Venu 1717XV is a 17×17-inch tethered cassette-sized flat panel detector for veterinary radio graphic imaging. It features a 139 μm pixel pitch, direct deposition Csl scintillator, and 16 bit A/D conversion to provided excellent image quality. Venu 1717XV supports a fast work flow for animal X-ray imaging, and is the optimal choice for both retrofit and new veterinary DR system solutions. | Detector Technology: Amorphous Silicon Scintillator: CsI Pixel Pitch: 139μm Pixel Matrix: 2912*2912 Active Area: 405mm*405mm AD Conversion: 16bit Preview Image Time: 3s Full Image Time: 5s Trigger Mode: Software/Prep/Freesync/Inner Spatial Resolution: 3.6lp/mm Dimension: 460mm*460mm*15mm Weight: 4kg Power consumption: 25w Data Interface: Ethernet Operating Temperature: 5~35℃ Storage & Transport Temperature: -10~55℃ Operating Humidity: 30~80%RH Storage & Transport Humidity: 10~90%RH |  | 1 Pieces | 15 days | T/T, L/C, Paypal, Cash, Other | 1.00 | https://www.shinova.com/Uploads/2/product/202502/1740551106.jpg_normal.jpg | https://www.shinova.com/product/detailp/Veterinary-DR-Flat-Panel-Detector-Venu-1717XV
Veterinary High-frequency Mobile C-arm System | CX112EV | SHINOVA | Digital X-Ray Machine | Application Orthopedics , General Surgery, P ain management , T raumatology and so on for V eterinary . Features 1. Integration d igital acquisition and processing system, more convenient for operation 2. High-quality combined HF-HV X-ray generator, greatly reducing the X-ray irradiation 3. Electric rotatable adjustable collimator 4 . Unique hand-held remote controller, more convenient operation 5 . G raphic al c olor fully LCD touch screen interface, convenient operation, fashion able design 6 . Toshiba image intensifier is employed, stable and reliable in quality , high-definition image and display system 7 . With the perspective KV, MA automatic tracking feature, the image brightness and definition are automatically set at optimal function. | Category Project Content Electrical Performance High Frequency Inverter Output Power Output Power: 5k W Inverter Frequency: 40 kHz Automatic Fluoroscopy Tube Voltage:40kV ～ 1 2 0kV automatic adjustment Tube Current : 0.3mA ～ 4mA automati c adjustment Manual Fluoroscopy Tube Voltage:40kV ～ 1 2 0kV continuous adjustment Tube Current : 0.3mA ～ 4mA continuous adjustment Pulse Fluoroscopy Tube Voltage:40kV ～ 1 2 0kV continuous adjustment Tube Current :0.3 mA ～ 30 mA continuous adjustment Photography Tube Voltage , mA , mAs 40 kV~1 2 0 kV 2 5 - 100 mA 1-180mAs film holder Size 200mm×250mm(8″×10″) or 250mm×300mm ( 10″×12″) X-ray Tube X-ray Tube Special for High Frequency Fixed anode Dual-focus, small focus: 0. 6 , large focus: 1.8mm T hermal capacity : 35 .5 KJ (47KHU) Video System Image Intensifier Toshiba 9” Image Intensifier 3-fireds CCD Video camera Medical M ega - pixels digital CCD camera 24 ’’ LCD monitor 1920x1080 , 60Hz Digital workstation Storage without damage, multi-images display, image W/L real time adjustment, grayscale switch, region of interest balance, GAMMA correction, flip, noise reduction, intensifying, smoothing, sharpening, compression, zoom in, measurement, remark, picture-text typeset print, expert template, D ICOM image transmit, D ICOM image print, cineloop, image imprinting, W orklist registration etc. Structur e Directive wheel Direction wheel 360° rotation, main wheel ±90° rotation C-arm Electric Ascending & Descend ing of pillar movement: 400mm Forward and Backward Movement: 200mm Revolution around Horizontal Axis: ±180° Revolution around Vertical Axis: ±15° Slip on orbit : 120°(+90° ～ -30°) Monitor Rotation: 300 ° SID : 960mm O pening : 760mm A rc depth : 640mm | [{"Category": "ElectricalPerformance", "Project": "High Frequency InverterOutputPower", "Content": "Output Power:5kWInverter Frequency:40kHz"}, {"Category": "Automatic Fluoroscopy", "Project": "Tube Voltage:40kV～120kVautomaticadjustmentTube Current:0.3mA～4mAautomatic adjustment"}, {"Category": "Manual Fluoroscopy", "Project": "Tube Voltage:40kV～120kVcontinuous adjustmentTube Current:0.3mA～4mAcontinuous adjustment"}, {"Category": "Pulse Fluoroscopy", "Project": "Tube Voltage:40kV～120kVcontinuous adjustmentTube Current:0.3mA～30mAcontinuous adjustment"}, {"Category": "PhotographyTube Voltage,mA, mAs", "Project": "40 kV~120 kV25-100mA1-180mAs"}, {"Category": "film holder Size", "Project": "200mm×250mm(8″×10″)or250mm×300mm(10″×12″)"}, {"Category": "X-ray Tube", "Project": "X-ray Tube Special for High Frequency", "Content": "Fixed anodeDual-focus,small focus: 0.6,large focus:1.8mmThermal capacity:35.5KJ (47KHU)"}, {"Category": "VideoSystem", "Project": "Image Intensifier", "Content": "Toshiba 9”Image Intensifier3-fireds"}, {"Category": "CCD Video camera", "Project": "MedicalMega-pixels digital CCD camera"}, {"Category": "24’’LCD monitor", "Project": "1920x1080, 60Hz"}, {"Category": "Digital workstation", "Project": "Storage without damage, multi-images display, image W/L real time adjustment, grayscale switch, region of interest balance, GAMMA correction, flip, noise reduction, intensifying, smoothing, sharpening, compression, zoom in, measurement, remark, picture-text typeset print, expert template, DICOMimage transmit, DICOMimage print, cineloop, image imprinting,Worklist registrationetc."}, {"Category": "Structure", "Project": "Directive wheel", "Content": "Direction wheel 360° rotation, main wheel ±90° rotation"}, {"Category": "C-arm", "Project": "ElectricAscending & Descendingof pillarmovement:400mmForward and Backward Movement: 200mmRevolution around Horizontal Axis: ±180°Revolution around Vertical Axis: ±15°Slip on orbit:120°(+90°～-30°)Monitor Rotation: 300°SID:960mm Opening:760mm Arc depth:640mm"}, {"No.": "1", "Item": "Main frame of C-arm", "Quantity": "1"}, {"No.": "2", "Item": "X-ray generator and high frequency inverted power supply", "Quantity": "1"}, {"No.": "3", "Item": "Toshiba 9’’ 3 fields image intensifier", "Quantity": "1"}, {"No.": "4", "Item": "MedicalMega-pixels digital CCD camera", "Quantity": "1"}, {"No.": "5", "Item": "Digital workstation &software", "Quantity": "1"}, {"No.": "6", "Item": "24’’LCD monitor", "Quantity": "1"}, {"No.": "7", "Item": "Imported minigroove grid", "Quantity": "1"}, {"No.": "8", "Item": "Electric adjustable collimator", "Quantity": "1"}, {"No.": "9", "Item": "Handcontroller", "Quantity": "1"}, {"No.": "10", "Item": "Red lightcross localization", "Quantity": "1"}] | 1 Pieces | 15 days | T/T, L/C, Paypal, Cash, Other | 1.00 | https://www.shinova.com/Uploads/2/product/202311/1699408668.jpg_normal.jpg ¦ https://www.shinova.com/Uploads/2/product/202506/1749103148.jpg_normal.jpg ¦ https://www.shinova.com/Uploads/2/product/202506/1749103117.jpg_normal.jpg ¦ https://www.shinova.com/Uploads/2/product/202412/1734661382.jpg_normal.jpg ¦ https://www.shinova.com/Uploads/2/product/202311/1699943322.jpg_normal.jpg ¦ https://www.shinova.com/Uploads/2/product/202311/1699943358.jpg_normal.jpg ¦ https://www.shinova.com/Uploads/2/product/202502/1740550539.jpg_normal.jpg ¦ https://www.shinova.com/Uploads/2/product/202311/1699942838.jpg_normal.jpg ¦ https://www.shinova.com/Uploads/2/product/202505/1748589415.jpg_normal.jpg | https://www.shinova.com/product/detailp/Veterinary-High-frequency-Mobile-C-arm-System-CX112EV
Wireless Endoscope Camera System | WE-1080 | SHINOVA | Veterinary Endoscope | Feature: Portable, m obile and wireless High image quality, r esolution 800TV 1 / 2.9" Sony CMOS s ensor Transmission: WiFi RSTP Built-in rechargeable and replaceable Li-ion b attery 4 hours on contentious use Builtin SD c ard, with picture and video function | S pecification: Scanning m ode : p rogressive Illumination r ef : 3000k-8000k Min. s ensitivity : 20LxF1.4 Waterproof : w aterproof Design App s ystem : IOS, Android Storage m ode : p ad storage or option 64G h igh speed TF card to build in Data r ead : USB or App o nline r ead White b alance : m anual Language : English, Chinese Handle b utton : p icture, v ideo, w hite balance Battery : b uilt-in rechargeable and replaceable Li-ion b attery DC3.7V 3400mAh Working t ime : 4 hours on continuous use Power s aving d esign : a utomatic shutdown after 10 mins static Charge r equirement : DC5V 2A Working t emperature : 0 ℃ ~+40 ℃ Power s upply : AC100-240V 50/60 HZ Weight : 250g |  |  |  | T/T, L/C, Paypal, Cash, Other | 1.00 | https://www.shinova.com/Uploads/2/product/202506/1749104283.jpg_normal.jpg ¦ https://www.shinova.com/Uploads/2/product/202504/1744685496.jpg_normal.jpg ¦ https://www.shinova.com/Uploads/2/product/202504/1744685965.jpg_normal.jpg ¦ https://www.shinova.com/Uploads/2/product/202508/1756452085.jpg_normal.jpg ¦ https://www.shinova.com/Uploads/2/product/202604/1776326672.jpg_normal.jpg ¦ https://www.shinova.com/Uploads/2/product/202604/1776324374.jpg_normal.jpg ¦ https://www.shinova.com/Uploads/2/product/202603/1774591298.jpg_normal.jpg ¦ https://www.shinova.com/Uploads/2/product/202511/1763458902.jpg_normal.jpg ¦ https://www.shinova.com/Uploads/2/product/202510/1761634085.jpg_normal.jpg | https://www.shinova.com/product/detailp/Wireless-Endoscope-Camera-System
Wrist Veterinary Ultrasound | SonoScan B6V | SHINOVA | Black/White Ultrasound | Wrist design, multiple patents in one, smart and light, easy to carry, convenient for examining . Wrist, hang around neck, desktop, outdoor sunshade, total four kinds of application, which brings the new application experience to users. 5.7" high resolution color LCD, high brightness, high contrast, wide visual, image clear and exquisite. OB measurement: EDD and GA for Bovine, equine, ovine, canine, feline, goat, swine and llama. 5 kinds Magnification, maximum display depth is 200mm. Display mode:B,2B,4B,B/M,M. 100 frames permanent storage. Eight pseudo colors (incl.B/W). High speed USB port support high-capacity U disk. Dual-mode TV output: PAL/NTSC, connecting to video recorder and video glasses. Optional mouse to operate easier. Freeze or unfreeze image by shutter release. Water-proof, dust-proof, unique window radiator, avoid farmhouse cross infection. Adopted AC and DC to supply power, equipped with 1pc of high-capacity lithium battery which can make machine work more than 200 minutes. Adopt ARM7 Embedded Control Systems and proprietary miniaturization technology of ultrasonic hardware system. | 5.7" High resolution color LCD, high brightness, high contrast, wide visual, suitable for outdoor use. Body mark: 1) general cardiac 2) bovine 3) canine 4) equine 5) feline 6) Cardiology 7) swine-7 kinds, total 27 body marks with probe position. Display mode: B,2B,4B,B/M,M, total 5 kinds. 5 kinds of Magnification, maximum display depth is 200mm. Gain range: 0~127dB Dynamic range: 27~90dB Gray: 256 Frame frequency: 30 frames/second Pseudo-color: 8 kinds (incl. B/W) Local zoom and local additive color. Permanent image storage: 100 frames. Puncture guiding function, (2 guiding lines, angle and position adjustable). General measurement: distance,Perimeter, area (trace method, ellipse method), volume, etc. Cardiac measurement: depth, slope, heart rate, time. OB measurement: EDD and GA for Bovine, equine, ovine, canine, feline, goat, swine and llama. OB report function. Adapter rating: 100-240V, 50-60Hz,1.2A. Output of adapter: DC12.8V 3.0A. Battery: 1pc of high-capacity lithium Battery(2400mAh) ,more than 200 minutes work. Net weight: 1.0kg. Main unit size: 155x180x80mm (length x width x height) |  | 1 Pieces | Within 15 days against payment | T/T, L/C, Paypal, Cash, Other | 7.00 | https://www.shinova.com/Uploads/2/product/202412/1735523775.jpg_normal.jpg ¦ https://www.shinova.com/Uploads/2/product/202412/1735524127.jpg_normal.jpg ¦ https://www.shinova.com/Uploads/2/product/202412/1735523363.jpg_normal.jpg ¦ https://www.shinova.com/Uploads/2/product/202412/1735523964.jpg_normal.jpg ¦ https://www.shinova.com/Uploads/2/product/202412/1735524102.jpg_normal.jpg ¦ https://www.shinova.com/Uploads/2/product/202504/1744362613.jpg_normal.jpg ¦ https://www.shinova.com/Uploads/2/product/202504/1744361949.jpg_normal.jpg ¦ https://www.shinova.com/Uploads/2/product/202603/1774946543.jpg_normal.jpg ¦ https://www.shinova.com/Uploads/2/product/202510/1760407139.jpg_normal.jpg ¦ https://www.shinova.com/Uploads/2/product/202412/1734665580.jpg_normal.jpg ¦ https://www.shinova.com/Uploads/2/product/202502/1740384972.jpg_normal.jpg ¦ https://www.shinova.com/Uploads/2/product/202311/1699347991.jpg_normal.jpg ¦ https://www.shinova.com/Uploads/2/product/202412/1734665640.jpg_normal.jpg | https://www.shinova.com/product/detailp/Wrist-Ultrasound-SonoScan-B6V
X-Ray Flat Panel Detector | FPD-A3543 | SHINOVA | X-Ray Machine | Feature: 140 μ m pixel pitch . Superior image quality . Human bionic structural design . Direct deposition Cesium lodide (Csl) Scintillator effectively reduces light scattering between pixels . | S pecification: SensOr : a-Si Scintillator : Csl / GOS Active a rea : 350x 427 mm Pixel m atrix : 2500 x3052 Pixel p itch : 140 μ m AD c onversion : 16 bits Data Interface : g igabit e thernet Exposure c ontrol : p repare / r eady / X Ray o n( e dge or l evel) Image a cquisition t ime : ≤ 1s Operating s ystem : Windows7 / Windows10 0s 32 bits or 64 bits Resolution: 3.5 lp/mm Energy range: 40-160 KV Dynamic range: v82 dB DQE (2uGy): 64%6 @ (0 lp/mm) 41% @ (1 lp/mm) 28% @ (2 lp/mm) Dimension(H x W x D) : 460 x 383 x15 mm Weight : 3.8kg Sensor p rotection m aterial : c arbon f iber Housing m ater i al : a luminum a lloy Temperature r ange : 10~35 ° C(operating); -10~50 ° C(storage) Humidity : 30~70%6 RH (non-condensing) Vibration : IEC 60068-2-64 0peration: 1G, 5-500Hz Sh o ck : IEC 60068-2-27 0peration: 2G, duration 11ms Dust and w ater r esistant : IP41 Supply : 100~240 VAC Frequency : 50/60 Hz Consumption : 11 W |  |  |  | T/T, L/C, Paypal, Cash, Other | 1.00 | https://www.shinova.com/Uploads/2/product/202506/1749103148.jpg_normal.jpg ¦ https://www.shinova.com/Uploads/2/product/202506/1749103500.jpg_normal.jpg ¦ https://www.shinova.com/Uploads/2/product/202506/1749103339.jpg_normal.jpg ¦ https://www.shinova.com/Uploads/2/product/202504/1744685496.jpg_normal.jpg ¦ https://www.shinova.com/Uploads/2/product/202504/1744685965.jpg_normal.jpg ¦ https://www.shinova.com/Uploads/2/product/202508/1756452085.jpg_normal.jpg ¦ https://www.shinova.com/Uploads/2/product/202604/1776326672.jpg_normal.jpg ¦ https://www.shinova.com/Uploads/2/product/202604/1776324374.jpg_normal.jpg ¦ https://www.shinova.com/Uploads/2/product/202603/1774591298.jpg_normal.jpg ¦ https://www.shinova.com/Uploads/2/product/202511/1763458902.jpg_normal.jpg ¦ https://www.shinova.com/Uploads/2/product/202510/1761634085.jpg_normal.jpg | https://www.shinova.com/product/detailp/X-Ray-Flat-Panel-Detector
X-Ray Lead Cap | PA08 |  | X-Ray Supplies | [5 empty] | T/T, L/C, Paypal, Cash, Other |  | https://www.shinova.com/Uploads/2/product/202412/1735544586.jpg_normal.jpg ¦ https://www.shinova.com/Uploads/2/product/202412/1735544101.jpg_normal.jpg ¦ https://www.shinova.com/Uploads/2/product/202412/1735544619.jpg_normal.jpg ¦ https://www.shinova.com/Uploads/2/product/202412/1735544382.jpg_normal.jpg | https://www.shinova.com/product/detailp/X-Ray-Lead-Cap-PA08
X-Ray Lead Collar | PA09-2 |  | X-Ray Supplies | [5 empty] | T/T, L/C, Paypal, Cash, Other |  | https://www.shinova.com/Uploads/2/product/202412/1735551800.jpg_normal.jpg | https://www.shinova.com/product/detailp/X-Ray-Lead-Collar-PA09-2

## Ophthalmic-Care
Nome | Modelo | Marca | Subcategoria | Descricao | Especificacoes | Configuracoes | Pedido Min. | Prazo Entrega | Pagamento | Peso Bruto (kg) | Imagens (URLs) | URL Produto
Digital Veterinary Slit Lamp | SL-3C | SHINOVA | Slit Lamp | Feature: Galilean optical path provides clear, high-quality images. Digital camera with 12 megapixels and above. Equipped with a background illumination system. Photos can be taken and transferred to a computer via the software button or joystick. Newly developed beam splitter and camera adaptor with inclination for more convenient eye examinations and photo capture. 14mm aperture provides a wider field of view. Excellent optical performance. Advanced Software Features Images transferred immediately and directly from the digital camera to the software. High-resolution digital imaging. Easy to operate. Digital capture from multiple sources. Vast online storage. Comprehensive patient data and image management. High level of data security. Image processing capabilities, including measurement, note-taking, merging, magnification, brightness adjustment, color adjustment, and more. Video and real-time display. | Specification: Microscope Microscope Type: Parallel stereo microscope Eyepiece: 12.5X Magnification: 6X, 10X, 16X, 25X, 40X Field of View: Ø35mm, Ø23mm, Ø14mm, Ø9mm, Ø5.5mm Adjustable Pupil Distance: 55mm - 75mm Adjustable Diopter: ±5D Slit Slit Width: 0 - 14mm adjustable Slit Length: 1 - 14mm adjustable Slit Angle: 0 - 180° adjustable Slit Inclination: 5°, 10°, 15°, 20° Aperture Diameter: Ø0.2mm, Ø2mm, Ø3mm, Ø5mm, Ø8mm, Ø14mm Filters: Heat absorption, grey, red-free, cobalt blue Illumination Bulb: 12V/30W or 12V/50W halogen bulb Power Voltage/Frequency: AC 220V ±10% / 50Hz ±10% AC 110V ±10% / 60Hz ±10% Power: 80VA Packing Packing Volume: 0.54m³ Carton Number: 3 Gross Weight: 62kg Net Weight: 58kg |  |  |  | T/T, L/C, Paypal, Cash, Other | 1.00 | https://www.shinova.com/Uploads/2/product/202504/1744685496.jpg_normal.jpg ¦ https://www.shinova.com/Uploads/2/product/202504/1744685965.jpg_normal.jpg ¦ https://www.shinova.com/Uploads/2/product/202508/1756452085.jpg_normal.jpg ¦ https://www.shinova.com/Uploads/2/product/202604/1776326672.jpg_normal.jpg ¦ https://www.shinova.com/Uploads/2/product/202604/1776324374.jpg_normal.jpg ¦ https://www.shinova.com/Uploads/2/product/202603/1774591298.jpg_normal.jpg ¦ https://www.shinova.com/Uploads/2/product/202511/1763458902.jpg_normal.jpg ¦ https://www.shinova.com/Uploads/2/product/202510/1761634085.jpg_normal.jpg ¦ https://www.shinova.com/Uploads/2/product/202509/1759216010.jpg_normal.jpg | https://www.shinova.com/product/detailp/Digital-Veterinary-Slit-Lamp
Veterinary Operating Microscope (for ENT) | EOM-200S | SHINOVA | Operating Microscope | EOM Series Veterinary Operating Microscopes using fiber-optic cable for coaxial illumination, have different working distance and magnification. They are featured for flexible handling and easy operation. They can be sued for micro-operation in ENT , dentistry, ophthalmology, gynecology and surgery. Applications: EOM-200S, EOM-200SB: Clinic applications for ENT EOM-200T, EOM-200TB: Clinic applications for Dentistry and Ophthalmology | Model EOM-200S EOM-200T EOM-200SB EOM-200TB Binocular observation Straight 45º Tilted Straight 45º Tilted Observation magnification 6X Interpupillary distance 50mm-80mm Diopter ±5D Magnification changer 3-step magnification change: 0.6X, 1X, 1.6X Focal length of objective 2 objectives: F=200mm, 300mm Total magnification 3X-12X Linear field 60.8-15.8mm Fine focusing range 10mm Filter Built-in green and yellow filters Illumination system Coaxial illumination with cold light source fiber-optic cable, brightness adjustable Lamp 21V 150W halogen lamp (10W LED optional) Power supply AC 220V/50Hz, or 110V/60Hz Beamsplitter No 50:50 Beamsplitter TV adapter C-mount 1/3 inch CCD camera attachable Balancing arm With 2-part arm and table mount With 2-part arm, counterweight adjustable and can be locked. With floor stand. Optional Objective F=250mm & F=400mm, Wall mount Demonstrator, Camera, Photo adapter, Monitor, Objective F=250mm & F=400mm, Wall mount, Table mount | [{"Model": "Binocular\r\n observation", "EOM-200S": "Straight", "EOM-200T": "45º Tilted", "EOM-200SB": "Straight", "EOM-200TB": "45º Tilted"}, {"Model": "Observation magnification", "EOM-200S": "6X"}, {"Model": "Interpupillary\r\n distance", "EOM-200S": "50mm-80mm"}, {"Model": "Diopter", "EOM-200S": "±5D"}, {"Model": "Magnification\r\n changer", "EOM-200S": "3-step magnification\r\n change: 0.6X, 1X, 1.6X"}, {"Model": "Focal length\r\n of objective", "EOM-200S": "2 objectives: F=200mm, 300mm"}, {"Model": "Total\r\n magnification", "EOM-200S": "3X-12X"}, {"Model": "Linear field", "EOM-200S": "60.8-15.8mm"}, {"Model": "Fine focusing\r\n range", "EOM-200S": "10mm"}, {"Model": "Filter", "EOM-200S": "Built-in\r\n green and yellow filters"}, {"Model": "Illumination\r\n system", "EOM-200S": "Coaxial\r\n illumination with cold light source fiber-optic cable, brightness adjustable"}, {"Model": "Lamp", "EOM-200S": "21V 150W\r\n halogen lamp (10W LED optional)"}, {"Model": "Power supply", "EOM-200S": "AC 220V/50Hz,\r\n or 110V/60Hz"}, {"Model": "Beamsplitter", "EOM-200S": "No", "EOM-200T": "50:50\r\n Beamsplitter"}, {"Model": "TV adapter", "EOM-200S": "C-mount 1/3\r\n inch CCD camera attachable"}, {"Model": "Balancing arm", "EOM-200S": "With 2-part\r\n arm and table mount", "EOM-200T": "With 2-part\r\n arm, counterweight adjustable and can be locked. With floor stand."}, {"Model": "Optional", "EOM-200S": "Objective\r\n F=250mm & F=400mm, Wall mount", "EOM-200T": "Demonstrator,\r\n Camera, Photo adapter, Monitor,Objective F=250mm & F=400mm, Wall mount,\r\n Table mount"}] | 1 Pieces | Within 15 days against payment | T/T, L/C, Paypal, Cash, Other | 18.00 | https://www.shinova.com/Uploads/2/product/202412/1734932986.jpg_normal.jpg ¦ https://www.shinova.com/Uploads/2/product/202412/1734933092.jpg_normal.jpg ¦ https://www.shinova.com/Uploads/2/product/202412/1734932895.jpg_normal.jpg ¦ https://www.shinova.com/Uploads/2/product/202311/1699414318.jpg_normal.jpg ¦ https://www.shinova.com/Uploads/2/product/202311/1699414075.jpg_normal.jpg ¦ https://www.shinova.com/Uploads/2/product/202412/1734933003.jpg_normal.jpg ¦ https://www.shinova.com/Uploads/2/product/202512/1765244706.jpg_normal.jpg | https://www.shinova.com/product/detailp/Operating-Microscope-EOM-200S
Veterinary Operating Microscope (for Dental and Ophthalmic) | EOM-200T | SHINOVA | Operating Microscope | EOM Series Veterinary Operating Microscopes using fiber-optic cable for coaxial illumination, have different working distance and magnification. They are featured for flexible handling and easy operation. They can be sued for micro-operation in ENT , dentistry, ophthalmology, gynecology and surgery. Applications: EOM-200S, EOM-200SB: Clinic applications for ENT EOM-200T, EOM-200TB: Clinic applications for Dentistry and Ophthalmology | Model EOM-200S EOM-200T EOM-200SB EOM-200TB Binocular observation Straight 45º Tilted Straight 45º Tilted Observation magnification 6X Interpupillary distance 50mm-80mm Diopter ±5D Magnification changer 3-step magnification change: 0.6X, 1X, 1.6X Focal length of objective 2 objectives: F=200mm, 300mm Total magnification 3X-12X Linear field 60.8-15.8mm Fine focusing range 10mm Filter Built-in green and yellow filters Illumination system Coaxial illumination with cold light source fiber-optic cable, brightness adjustable Lamp 21V 150W halogen lamp (10W LED optional) Power supply AC 220V/50Hz, or 110V/60Hz Beamsplitter No 50:50 Beamsplitter TV adapter C-mount 1/3 inch CCD camera attachable Balancing arm With 2-part arm and table mount With 2-part arm, counterweight adjustable and can be locked. With floor stand. Optional Objective F=250mm & F=400mm, Wall mount Demonstrator, Camera, Photo adapter, Monitor, Objective F=250mm & F=400mm, Wall mount, Table mount | [{"Model": "Binocular\r\n observation", "EOM-200S": "Straight", "EOM-200T": "45º Tilted", "EOM-200SB": "Straight", "EOM-200TB": "45º Tilted"}, {"Model": "Observation magnification", "EOM-200S": "6X"}, {"Model": "Interpupillary\r\n distance", "EOM-200S": "50mm-80mm"}, {"Model": "Diopter", "EOM-200S": "±5D"}, {"Model": "Magnification\r\n changer", "EOM-200S": "3-step magnification\r\n change: 0.6X, 1X, 1.6X"}, {"Model": "Focal length\r\n of objective", "EOM-200S": "2 objectives: F=200mm, 300mm"}, {"Model": "Total\r\n magnification", "EOM-200S": "3X-12X"}, {"Model": "Linear field", "EOM-200S": "60.8-15.8mm"}, {"Model": "Fine focusing\r\n range", "EOM-200S": "10mm"}, {"Model": "Filter", "EOM-200S": "Built-in\r\n green and yellow filters"}, {"Model": "Illumination\r\n system", "EOM-200S": "Coaxial\r\n illumination with cold light source fiber-optic cable, brightness adjustable"}, {"Model": "Lamp", "EOM-200S": "21V 150W\r\n halogen lamp (10W LED optional)"}, {"Model": "Power supply", "EOM-200S": "AC 220V/50Hz,\r\n or 110V/60Hz"}, {"Model": "Beamsplitter", "EOM-200S": "No", "EOM-200T": "50:50\r\n Beamsplitter"}, {"Model": "TV adapter", "EOM-200S": "C-mount 1/3\r\n inch CCD camera attachable"}, {"Model": "Balancing arm", "EOM-200S": "With 2-part\r\n arm and table mount", "EOM-200T": "With 2-part\r\n arm, counterweight adjustable and can be locked. With floor stand."}, {"Model": "Optional", "EOM-200S": "Objective\r\n F=250mm & F=400mm, Wall mount", "EOM-200T": "Demonstrator,\r\n Camera, Photo adapter, Monitor,Objective F=250mm & F=400mm, Wall mount,\r\n Table mount"}] | 1 Pieces | Within 15 days against payment | T/T, L/C, Paypal, Cash, Other | 18.00 | https://www.shinova.com/Uploads/2/product/202311/1699414075.jpg_normal.jpg ¦ https://www.shinova.com/Uploads/2/product/202311/1699413494.jpg_normal.jpg ¦ https://www.shinova.com/Uploads/2/product/202311/1699413807.jpg_normal.jpg ¦ https://www.shinova.com/Uploads/2/product/202311/1699413694.jpg_normal.jpg ¦ https://www.shinova.com/Uploads/2/product/202311/1699414161.jpg_normal.jpg ¦ https://www.shinova.com/Uploads/2/product/202311/1699414204.jpg_normal.jpg ¦ https://www.shinova.com/Uploads/2/product/202311/1699413996.jpg_normal.jpg ¦ https://www.shinova.com/Uploads/2/product/202311/1699413760.jpg_normal.jpg ¦ https://www.shinova.com/Uploads/2/product/202311/1699414265.jpg_normal.jpg ¦ https://www.shinova.com/Uploads/2/product/202311/1699414084.jpg_normal.jpg ¦ https://www.shinova.com/Uploads/2/product/202311/1699414318.jpg_normal.jpg ¦ https://www.shinova.com/Uploads/2/product/202412/1734932986.jpg_normal.jpg ¦ https://www.shinova.com/Uploads/2/product/202412/1734933003.jpg_normal.jpg ¦ https://www.shinova.com/Uploads/2/product/202512/1765244706.jpg_normal.jpg | https://www.shinova.com/product/detailp/Vet-Operating-Microscope-EOM-200T
Veterinary Operating Microscope | EOM-500 | SHINOVA | Operating Microscope |  |  |  | 1 Pieces | 15 days | T/T, L/C, Paypal, Cash, Other | 1.00 | https://www.shinova.com/Uploads/2/product/202311/1699414318.jpg_normal.jpg ¦ https://www.shinova.com/Uploads/2/product/202412/1734932986.jpg_normal.jpg ¦ https://www.shinova.com/Uploads/2/product/202311/1699414075.jpg_normal.jpg ¦ https://www.shinova.com/Uploads/2/product/202412/1734933003.jpg_normal.jpg ¦ https://www.shinova.com/Uploads/2/product/202512/1765244706.jpg_normal.jpg | https://www.shinova.com/product/detailp/Veterinary-Operating-Microscope-EOM-500
Veterinary Slit Lamp | SL-2A | SHINOVA | Slit Lamp | [5 empty] | T/T, L/C, Paypal, Cash, Other | 1.00 | https://www.shinova.com/Uploads/2/product/202504/1744954539.jpg_normal.jpg ¦ https://www.shinova.com/Uploads/2/product/202504/1744685496.jpg_normal.jpg ¦ https://www.shinova.com/Uploads/2/product/202504/1744685965.jpg_normal.jpg ¦ https://www.shinova.com/Uploads/2/product/202508/1756452085.jpg_normal.jpg ¦ https://www.shinova.com/Uploads/2/product/202604/1776326672.jpg_normal.jpg ¦ https://www.shinova.com/Uploads/2/product/202604/1776324374.jpg_normal.jpg ¦ https://www.shinova.com/Uploads/2/product/202603/1774591298.jpg_normal.jpg ¦ https://www.shinova.com/Uploads/2/product/202511/1763458902.jpg_normal.jpg ¦ https://www.shinova.com/Uploads/2/product/202510/1761634085.jpg_normal.jpg | https://www.shinova.com/product/detailp/Veterinary-Slit-Lamp

## Pet-Grooming
Nome | Modelo | Marca | Subcategoria | Descricao | Especificacoes | Configuracoes | Pedido Min. | Prazo Entrega | Pagamento | Peso Bruto (kg) | Imagens (URLs) | URL Produto
3-Layer Cat Cage | MCG-302C | SHINOVA | Stainless Steel Cage |  |  |  | 1 Pieces | 15 days | T/T, L/C, Paypal, Cash, Other | 1.00 | https://www.shinova.com/Uploads/2/product/202310/1697160159.jpg_normal.jpg ¦ https://www.shinova.com/Uploads/2/product/202311/1699435662.jpg_normal.jpg ¦ https://www.shinova.com/Uploads/2/product/202311/1699435746.jpg_normal.jpg ¦ https://www.shinova.com/Uploads/2/product/202311/1699435028.jpg_normal.jpg ¦ https://www.shinova.com/Uploads/2/product/202311/1699435607.jpg_normal.jpg ¦ https://www.shinova.com/Uploads/2/product/202311/1699435571.jpg_normal.jpg ¦ https://www.shinova.com/Uploads/2/product/202311/1699435623.jpg_normal.jpg ¦ https://www.shinova.com/Uploads/2/product/202311/1699435292.jpg_normal.jpg ¦ https://www.shinova.com/Uploads/2/product/202310/1697160745.jpg_normal.jpg ¦ https://www.shinova.com/Uploads/2/product/202311/1699435643.jpg_normal.jpg ¦ https://www.shinova.com/Uploads/2/product/202311/16994354871.jpg_normal.jpg ¦ https://www.shinova.com/Uploads/2/product/202311/1699435491.jpg_normal.jpg ¦ https://www.shinova.com/Uploads/2/product/202311/1699435998.jpg_normal.jpg ¦ https://www.shinova.com/Uploads/2/product/202311/1699435489.jpg_normal.jpg ¦ https://www.shinova.com/Uploads/2/product/202311/1699435655.jpg_normal.jpg ¦ https://www.shinova.com/Uploads/2/product/202310/1697104010.png_normal.jpg | https://www.shinova.com/product/detailp/3-Layer-Cat-Cage-MCG-302C
Camel Clipper | GC-8CA | SHINOVA | Grooming Clipper |  |  |  | 1 Pieces | 15 days | T/T, L/C, Paypal, Cash, Other | 1.00 | https://www.shinova.com/Uploads/2/product/202502/1740540951.jpg_normal.jpg ¦ https://www.shinova.com/Uploads/2/product/202502/1740541012.jpg_normal.jpg ¦ https://www.shinova.com/Uploads/2/product/202502/1740541078.jpg_normal.jpg ¦ https://www.shinova.com/Uploads/2/product/202510/1760323474.jpg_normal.jpg ¦ https://www.shinova.com/Uploads/2/product/202311/1699432086.jpg_normal.jpg ¦ https://www.shinova.com/Uploads/2/product/202311/1699432663.jpg_normal.jpg ¦ https://www.shinova.com/Uploads/2/product/202311/1699432621.jpg_normal.jpg ¦ https://www.shinova.com/Uploads/2/product/202311/1699432455.jpg_normal.jpg | https://www.shinova.com/product/detailp/Camel-Clipper-GC-8CA
Ceiling Holder for Styling Dryer | DY-A01 | SHINOVA | Pet Dryer | Feature: Ceiling holder, flexible to install up to 4 dryers. | S pecification: Package size(cm): 120 * 40 * 40 N.W./CTN(kgs): 28 G.W./CTN(kgs): 30 |  |  |  | T/T, L/C, Paypal, Cash, Other | 1.00 | https://www.shinova.com/Uploads/2/product/202506/1749103379.jpg_normal.jpg ¦ https://www.shinova.com/Uploads/2/product/202504/1744685496.jpg_normal.jpg ¦ https://www.shinova.com/Uploads/2/product/202504/1744685965.jpg_normal.jpg ¦ https://www.shinova.com/Uploads/2/product/202508/1756452085.jpg_normal.jpg ¦ https://www.shinova.com/Uploads/2/product/202604/1776326672.jpg_normal.jpg ¦ https://www.shinova.com/Uploads/2/product/202604/1776324374.jpg_normal.jpg ¦ https://www.shinova.com/Uploads/2/product/202603/1774591298.jpg_normal.jpg ¦ https://www.shinova.com/Uploads/2/product/202511/1763458902.jpg_normal.jpg ¦ https://www.shinova.com/Uploads/2/product/202510/1761634085.jpg_normal.jpg | https://www.shinova.com/product/detailp/Ceiling-Holder-for-Styling-Dryer
Cow And Horse Surgical Table | OT-05B | SHINOVA | Grooming Table | [5 empty] | T/T, L/C, Paypal, Cash, Other | 1.00 | https://www.shinova.com/Uploads/2/product/202509/1759216010.jpg_normal.jpg ¦ https://www.shinova.com/Uploads/2/product/202509/1759216143.jpg_normal.jpg ¦ https://www.shinova.com/Uploads/2/product/202509/1759216019.jpg_normal.jpg ¦ https://www.shinova.com/Uploads/2/product/202509/1759215894.jpg_normal.jpg ¦ https://www.shinova.com/Uploads/2/product/202509/1759215854.jpg_normal.jpg ¦ https://www.shinova.com/Uploads/2/product/202504/1744685496.jpg_normal.jpg ¦ https://www.shinova.com/Uploads/2/product/202504/1744685965.jpg_normal.jpg ¦ https://www.shinova.com/Uploads/2/product/202508/1756452085.jpg_normal.jpg ¦ https://www.shinova.com/Uploads/2/product/202604/1776326672.jpg_normal.jpg ¦ https://www.shinova.com/Uploads/2/product/202604/1776324374.jpg_normal.jpg ¦ https://www.shinova.com/Uploads/2/product/202603/1774591298.jpg_normal.jpg ¦ https://www.shinova.com/Uploads/2/product/202511/1763458902.jpg_normal.jpg ¦ https://www.shinova.com/Uploads/2/product/202510/1761634085.jpg_normal.jpg | https://www.shinova.com/product/detailp/Cow-And-Horse-Surgical-Table
Electric Pet Grooming Table | GT-1E | SHINOVA | Electric Grooming Table | 1) It adopts the metal structure (X or Z type) and the advanced electrostatic paint technology, which makes the table elegant and durable. 2) The high quality electric pump and foot switch controller makes the table up-and-down smooth and quiet. 3) The load capacity is up to 100kg, and the lifting height is adjustable. 4) The table-top pattern is beautiful and the material is skid-proof. 5) The foldable structure is to save storage space. | Size: 110*60*(39~100)cm |  | 1 Pieces | Within 15 days against payment | T/T, L/C, Paypal, Cash, Other | 52.00 | https://www.shinova.com/Uploads/2/product/202311/1699424232.jpg_normal.jpg ¦ https://www.shinova.com/Uploads/2/product/202311/1699424253.jpg_normal.jpg ¦ https://www.shinova.com/Uploads/2/product/202311/1699423786.jpg_normal.jpg ¦ https://www.shinova.com/Uploads/2/product/202311/1699423917.jpg_normal.jpg ¦ https://www.shinova.com/Uploads/2/product/202311/1699424166.jpg_normal.jpg ¦ https://www.shinova.com/Uploads/2/product/202311/1699424606.jpg_normal.jpg ¦ https://www.shinova.com/Uploads/2/product/202311/1699424905.jpg_normal.jpg ¦ https://www.shinova.com/Uploads/2/product/202311/1699424329.jpg_normal.jpg ¦ https://www.shinova.com/Uploads/2/product/201706/1497950206.jpg_normal.jpg ¦ https://www.shinova.com/Uploads/2/product/201706/1497950973.jpg_normal.jpg | https://www.shinova.com/product/detailp/Electric-Grooming-Table-GT-1E
Electric Pet Grooming Table | GT-3E | SHINOVA | Electric Grooming Table | 1) It adopts the metal structure (X or Z type) and the advanced electrostatic paint technology, which makes the table elegant and durable. 2) The high quality electric pump and foot switch controller makes the table up-and-down smooth and quiet. 3) The load capacity is up to 100kg, and the lifting height is adjustable. 4) The table-top pattern is beautiful and the material is skid-proof. 5) The foldable structure is to save storage space. | Size: 110*60*(38~100)cm |  | 1 Pieces | Within 15 days against payment | T/T, L/C, Paypal, Cash, Other | 54.00 | https://www.shinova.com/Uploads/2/product/202311/1699424905.jpg_normal.jpg ¦ https://www.shinova.com/Uploads/2/product/202311/1699424175.jpg_normal.jpg ¦ https://www.shinova.com/Uploads/2/product/202311/1699424822.jpg_normal.jpg ¦ https://www.shinova.com/Uploads/2/product/202311/1699424606.jpg_normal.jpg ¦ https://www.shinova.com/Uploads/2/product/202311/1699424232.jpg_normal.jpg ¦ https://www.shinova.com/Uploads/2/product/202311/1699424329.jpg_normal.jpg ¦ https://www.shinova.com/Uploads/2/product/201706/1497950206.jpg_normal.jpg ¦ https://www.shinova.com/Uploads/2/product/201706/1497950973.jpg_normal.jpg | https://www.shinova.com/product/detailp/Electric-Grooming-Table-GT-3E
Electric-Lifting Grooming Table | GT-E105 | SHINOVA | Grooming Table | Feature: Pedal control. Different shapes of table-top available. Adjustable feet provide stability in different ground conditions. MDF Tabletop Color (standard): black MDF Tabletop Color (customized): blue, purple, pink | Specification: Table-top material: MDF Lifting mode: electric lifting Product size(cm): Φ78*50(97)H Package size(cm): 80*80*57 N.W./CTN(kgs): 45 G.W./CTN(kgs): 57 |  |  |  | T/T, L/C, Paypal, Cash, Other | 1.00 | https://www.shinova.com/Uploads/2/product/202505/1747208521.jpg_normal.jpg ¦ https://www.shinova.com/Uploads/2/product/202504/1744685496.jpg_normal.jpg ¦ https://www.shinova.com/Uploads/2/product/202504/1744685965.jpg_normal.jpg ¦ https://www.shinova.com/Uploads/2/product/202508/1756452085.jpg_normal.jpg ¦ https://www.shinova.com/Uploads/2/product/202604/1776326672.jpg_normal.jpg ¦ https://www.shinova.com/Uploads/2/product/202604/1776324374.jpg_normal.jpg ¦ https://www.shinova.com/Uploads/2/product/202603/1774591298.jpg_normal.jpg ¦ https://www.shinova.com/Uploads/2/product/202511/1763458902.jpg_normal.jpg ¦ https://www.shinova.com/Uploads/2/product/202510/1761634085.jpg_normal.jpg | https://www.shinova.com/product/detailp/Electric-Lifting-Grooming-Table
Four High-end Cat Boarding Cage | MCG-302D | SHINOVA | Stainless Steel Cage |  |  |  | 1 Pieces | 15 days | T/T, L/C, Paypal, Cash, Other | 1.00 | https://www.shinova.com/Uploads/2/product/202310/1697160745.jpg_normal.jpg ¦ https://www.shinova.com/Uploads/2/product/202311/16994353701.jpg_normal.jpg ¦ https://www.shinova.com/Uploads/2/product/202311/1699435565.jpg_normal.jpg ¦ https://www.shinova.com/Uploads/2/product/202311/1699435694.jpg_normal.jpg ¦ https://www.shinova.com/Uploads/2/product/202311/1699435301.jpg_normal.jpg ¦ https://www.shinova.com/Uploads/2/product/202311/1699435616.jpg_normal.jpg ¦ https://www.shinova.com/Uploads/2/product/202310/1697160159.jpg_normal.jpg ¦ https://www.shinova.com/Uploads/2/product/202311/1699435643.jpg_normal.jpg ¦ https://www.shinova.com/Uploads/2/product/202311/16994354871.jpg_normal.jpg ¦ https://www.shinova.com/Uploads/2/product/202311/1699435491.jpg_normal.jpg ¦ https://www.shinova.com/Uploads/2/product/202311/1699435998.jpg_normal.jpg ¦ https://www.shinova.com/Uploads/2/product/202311/1699435489.jpg_normal.jpg ¦ https://www.shinova.com/Uploads/2/product/202311/1699435655.jpg_normal.jpg ¦ https://www.shinova.com/Uploads/2/product/202310/1697104010.png_normal.jpg | https://www.shinova.com/product/detailp/Four-High-end-Cat-Boarding-Cage-MCG-302D
Grooming Table Holders | S-100,S-100,S-101,S-102,S-103,S-104,S-105,S-106,S-106-1,S-1 | SHINOVA | Grooming Table |  | S pecification: Product size(cm): 90 Package size(cm): 98*17*60 SET/CTN: 10 N.W./CTN(kgs): 15 G.W./CTN(kgs): 17 | [{"Model": "S-100", "Product size(cm)": "90", "Package size(cm)": "98*17*60", "SET/CTN": "10", "N.W./CTN(kgs)": "15", "G.W./CTN(kgs)": "17"}, {"Model": "S-101", "Product size(cm)": "90", "Package size(cm)": "98*17*60", "SET/CTN": "10", "N.W./CTN(kgs)": "14", "G.W./CTN(kgs)": "16"}, {"Model": "S-102", "Product size(cm)": "120*100", "Package size(cm)": "117*17*52", "SET/CTN": "5", "N.W./CTN(kgs)": "18", "G.W./CTN(kgs)": "20"}, {"Model": "S-103", "Product size(cm)": "70*100", "Package size(cm)": "117*17*63", "SET/CTN": "10", "N.W./CTN(kgs)": "19", "G.W./CTN(kgs)": "21"}, {"Model": "S-104", "Product size(cm)": "60*90", "Package size(cm)": "97*17*58", "SET/CTN": "10", "N.W./CTN(kgs)": "18", "G.W./CTN(kgs)": "20"}, {"Model": "S-105", "Product size(cm)": "50*80", "Package size(cm)": "83*17*55", "SET/CTN": "5", "N.W./CTN(kgs)": "17", "G.W./CTN(kgs)": "19"}, {"Model": "S-106", "Product size(cm)": "40*85", "Package size(cm)": "97*17*58", "SET/CTN": "10", "N.W./CTN(kgs)": "21", "G.W./CTN(kgs)": "24"}, {"Model": "S-106-1", "Product size(cm)": "40*79", "Package size(cm)": "97*17*58", "SET/CTN": "10", "N.W./CTN(kgs)": "21", "G.W./CTN(kgs)": "24"}, {"Model": "S-108", "Product size(cm)": "35*80", "Package size(cm)": "97*17*58", "SET/CTN": "10", "N.W./CTN(kgs)": "18", "G.W./CTN(kgs)": "20"}, {"Model": "S-114", "Product size(cm)": "(67-107)*40", "Package size(cm)": "71*19.5*17.5", "SET/CTN": "1", "N.W./CTN(kgs)": "2.7", "G.W./CTN(kgs)": "3.5"}] |  |  | T/T, L/C, Paypal, Cash, Other | 1.00 | https://www.shinova.com/Uploads/2/product/202506/1751008216.jpg_normal.jpg ¦ https://www.shinova.com/Uploads/2/product/202506/1751008461.jpg_normal.jpg ¦ https://www.shinova.com/Uploads/2/product/202506/1751008335.jpg_normal.jpg ¦ https://www.shinova.com/Uploads/2/product/202506/1751007874.jpg_normal.jpg ¦ https://www.shinova.com/Uploads/2/product/202506/1751008375.jpg_normal.jpg ¦ https://www.shinova.com/Uploads/2/product/202506/1751008297.jpg_normal.jpg ¦ https://www.shinova.com/Uploads/2/product/202506/1751007938.jpg_normal.jpg ¦ https://www.shinova.com/Uploads/2/product/202506/1751008195.jpg_normal.jpg ¦ https://www.shinova.com/Uploads/2/product/202504/1744685496.jpg_normal.jpg ¦ https://www.shinova.com/Uploads/2/product/202504/1744685965.jpg_normal.jpg ¦ https://www.shinova.com/Uploads/2/product/202508/1756452085.jpg_normal.jpg ¦ https://www.shinova.com/Uploads/2/product/202604/1776326672.jpg_normal.jpg ¦ https://www.shinova.com/Uploads/2/product/202604/1776324374.jpg_normal.jpg ¦ https://www.shinova.com/Uploads/2/product/202603/1774591298.jpg_normal.jpg ¦ https://www.shinova.com/Uploads/2/product/202511/1763458902.jpg_normal.jpg ¦ https://www.shinova.com/Uploads/2/product/202510/1761634085.jpg_normal.jpg | https://www.shinova.com/product/detailp/Grooming-Table-Holders
Hydraulic Pet Grooming Table | GT-1H | SHINOVA | Hydraulic Grooming Table | 1) GT-1H adopts the "Z" type metal structure and the advanced electrostatic paint technology, which makes the table elegant and durable. 2) It is driven by high quality hydraulic pump, which makes the table up-and-down smooth and quiet. 3) The load capacity is up to 100kg, and the lifting height is from 48cm to 100cm. 4) The table-top pattern is beautiful and the material is skid-proof. 5) The foldable grooming arm is strong and easy to storage. | GT-1H: 110*60*(48~100)cm |  | 1 Pieces | Within 15 days against payment | T/T, L/C, Paypal, Cash, Other | 58.00 | https://www.shinova.com/Uploads/2/product/202311/1699420873.jpg_normal.jpg ¦ https://www.shinova.com/Uploads/2/product/202311/1699421094.jpg_normal.jpg ¦ https://www.shinova.com/Uploads/2/product/202311/1699421673.jpg_normal.jpg ¦ https://www.shinova.com/Uploads/2/product/202311/1699421375.jpg_normal.jpg ¦ https://www.shinova.com/Uploads/2/product/202311/1699421589.jpg_normal.jpg ¦ https://www.shinova.com/Uploads/2/product/202311/1699423137.jpg_normal.jpg ¦ https://www.shinova.com/Uploads/2/product/202311/1699422956.jpg_normal.jpg | https://www.shinova.com/product/detailp/Hydraulic-Grooming-Table-GT-1H
Hydraulic Pet Grooming Table | GT-2H | SHINOVA | Hydraulic Grooming Table | 1) This serial table adopts the "Knocked-down" structure. The compact package size makes transport and place easily. 2) It is driven by high quality hydraulic pump, which makes the table up-and-down smooth and quiet. 3) The table-top pattern is beautiful and the material is skid-proof. 4) The foldable grooming arm is elegant and strong. | GT-2H : Φ70*(82~96)cm, Round tabletop + Rectangle base; GT-3H : 81*52*(82~96)cm, Rectangle tabletop + Rectangle base; GT-4H : Φ70*(82~96)cm, Round tabletop + Round base; GT-5H : 81*52*(82~96)cm, Rectangle tabletop + Round base. |  | 1 Pieces | Within 15 days against payment | T/T, L/C, Paypal, Cash, Other | 31.00 | https://www.shinova.com/Uploads/2/product/202311/1699421375.jpg_normal.jpg ¦ https://www.shinova.com/Uploads/2/product/202311/1699421698.jpg_normal.jpg ¦ https://www.shinova.com/Uploads/2/product/202311/1699421463.jpg_normal.jpg ¦ https://www.shinova.com/Uploads/2/product/202311/1699420873.jpg_normal.jpg ¦ https://www.shinova.com/Uploads/2/product/202311/1699421589.jpg_normal.jpg ¦ https://www.shinova.com/Uploads/2/product/202311/1699423137.jpg_normal.jpg ¦ https://www.shinova.com/Uploads/2/product/202311/1699422956.jpg_normal.jpg | https://www.shinova.com/product/detailp/Hydraulic-Grooming-Table-GT-2H
Hydraulic-Lifting Grooming Table | GT-H201 | SHINOVA | Grooming Table | Feature: Adjustable feet provide stability in different ground conditions. MDF Tabletop Color (standard): black MDF Tabletop Color (customized): blue, purple, pink | Specification: Table-top material: MDF Product size(cm): 110*60*55(94)H Package size(cm): 112*62*63 N.W./CTN(kgs): 43 G.W./CTN(kgs): 57 |  |  |  | T/T, L/C, Paypal, Cash, Other | 1.00 | https://www.shinova.com/Uploads/2/product/202505/1747216449.jpg_normal.jpg ¦ https://www.shinova.com/Uploads/2/product/202505/1747216405.jpg_normal.jpg ¦ https://www.shinova.com/Uploads/2/product/202505/1747217017.jpg_normal.jpg ¦ https://www.shinova.com/Uploads/2/product/202505/1747216557.jpg_normal.jpg ¦ https://www.shinova.com/Uploads/2/product/202505/1747216466.jpg_normal.jpg ¦ https://www.shinova.com/Uploads/2/product/202504/1744685496.jpg_normal.jpg ¦ https://www.shinova.com/Uploads/2/product/202504/1744685965.jpg_normal.jpg ¦ https://www.shinova.com/Uploads/2/product/202508/1756452085.jpg_normal.jpg ¦ https://www.shinova.com/Uploads/2/product/202604/1776326672.jpg_normal.jpg ¦ https://www.shinova.com/Uploads/2/product/202604/1776324374.jpg_normal.jpg ¦ https://www.shinova.com/Uploads/2/product/202603/1774591298.jpg_normal.jpg ¦ https://www.shinova.com/Uploads/2/product/202511/1763458902.jpg_normal.jpg ¦ https://www.shinova.com/Uploads/2/product/202510/1761634085.jpg_normal.jpg | https://www.shinova.com/product/detailp/Hydraulic-Lifting-Grooming-Table
Modular Stainless Steel Dog Cage (with power sockets) | MCG-304B | SHINOVA | Stainless Steel Cage | 1. Unique sliding door lock design, automatic locking, good safety. 2. Pedal mesh and cage door high frequency and high current welding, strong without welding. 3. The whole round corners of the dirt plate are designed, no dead corners are left, convenient washing. 4. Internal seamless water retaining edge, more convenient and sanitary. 5. Lower cage movable drawing board design, drawing board can be turned into a large cage. 6. The bottom moving brake wheel, silent, wear-resistant, easy to shift and fix. 7. Innovative design of cage, exquisite and chic. Optional combination, can be customized. |  |  | 1 Pieces | 15 days | T/T, L/C, Paypal, Cash, Other | 1.00 | https://www.shinova.com/Uploads/2/product/202311/16994354871.jpg_normal.jpg ¦ https://www.shinova.com/Uploads/2/product/202311/16994358571.jpg_normal.jpg ¦ https://www.shinova.com/Uploads/2/product/202311/1699435291.jpg_normal.jpg ¦ https://www.shinova.com/Uploads/2/product/202311/1699435665.jpg_normal.jpg ¦ https://www.shinova.com/Uploads/2/product/202311/1699435894.jpg_normal.jpg ¦ https://www.shinova.com/Uploads/2/product/202311/1699435720.jpg_normal.jpg ¦ https://www.shinova.com/Uploads/2/product/202310/1697160159.jpg_normal.jpg ¦ https://www.shinova.com/Uploads/2/product/202310/1697160745.jpg_normal.jpg ¦ https://www.shinova.com/Uploads/2/product/202311/1699435643.jpg_normal.jpg ¦ https://www.shinova.com/Uploads/2/product/202311/1699435491.jpg_normal.jpg ¦ https://www.shinova.com/Uploads/2/product/202311/1699435998.jpg_normal.jpg ¦ https://www.shinova.com/Uploads/2/product/202311/1699435489.jpg_normal.jpg ¦ https://www.shinova.com/Uploads/2/product/202311/1699435655.jpg_normal.jpg ¦ https://www.shinova.com/Uploads/2/product/202310/1697104010.png_normal.jpg | https://www.shinova.com/product/detailp/Modular-Stainless-Steel-Dog-Cage-with-power-sockets-MCG-304B
Pet Bathtub | PT-509 | SHINOVA | Grooming Tub/Bath | Feature: Suitable for small to medium size pets. Flexible pedal at middle of tube. Rope holders at inner side. Skid resistance design at bottom. Optional choice:detachable ladder. | Specification: Product size(cm): 96*50*91H Package size(cm): 98*52*35 N.W./CTN(kgs): 8 G.W./CTN(kgs): 10 |  |  |  | T/T, L/C, Paypal, Cash, Other | 1.00 | https://www.shinova.com/Uploads/2/product/202505/1747280312.jpg_normal.jpg ¦ https://www.shinova.com/Uploads/2/product/202505/1747279467.jpg_normal.jpg ¦ https://www.shinova.com/Uploads/2/product/202505/1747279995.jpg_normal.jpg ¦ https://www.shinova.com/Uploads/2/product/202505/1747280284.jpg_normal.jpg ¦ https://www.shinova.com/Uploads/2/product/202504/1744685496.jpg_normal.jpg ¦ https://www.shinova.com/Uploads/2/product/202504/1744685965.jpg_normal.jpg ¦ https://www.shinova.com/Uploads/2/product/202508/1756452085.jpg_normal.jpg ¦ https://www.shinova.com/Uploads/2/product/202604/1776326672.jpg_normal.jpg ¦ https://www.shinova.com/Uploads/2/product/202604/1776324374.jpg_normal.jpg ¦ https://www.shinova.com/Uploads/2/product/202603/1774591298.jpg_normal.jpg ¦ https://www.shinova.com/Uploads/2/product/202511/1763458902.jpg_normal.jpg ¦ https://www.shinova.com/Uploads/2/product/202510/1761634085.jpg_normal.jpg | https://www.shinova.com/product/detailp/Pet-Bathtub
Pet Grooming Clipper (for cat) | GC-1A | SHINOVA | Grooming Clipper | 1) Professional AC pet Clipper 2) Detachable blade 3) Power: 35W 4) Durable and easy in operation 5) Low noise and vibration 6) Durable for long time working 7) Net weight: 0.9kg/set (not including tool) Net weight: 1kg/set (including tool) 8) Packing: 10pcs/carton Carton size: 53x37x34cm Carton weight: 11kg/carton |  |  | 1 Pieces | Within 15 days against payment | T/T, L/C, Paypal, Cash, Other |  | https://www.shinova.com/Uploads/2/product/202311/1699432086.jpg_normal.jpg ¦ https://www.shinova.com/Uploads/2/product/202311/16994322131.jpg_normal.jpg ¦ https://www.shinova.com/Uploads/2/product/202311/1699432776.jpg_normal.jpg ¦ https://www.shinova.com/Uploads/2/product/202311/16994323721.jpg_normal.jpg ¦ https://www.shinova.com/Uploads/2/product/202311/1699432232.jpg_normal.jpg ¦ https://www.shinova.com/Uploads/2/product/202311/1699432425.jpg_normal.jpg ¦ https://www.shinova.com/Uploads/2/product/202311/1699432123.jpg_normal.jpg ¦ https://www.shinova.com/Uploads/2/product/202311/1699432810.jpg_normal.jpg ¦ https://www.shinova.com/Uploads/2/product/202311/1699432325.jpg_normal.jpg ¦ https://www.shinova.com/Uploads/2/product/202510/1760323474.jpg_normal.jpg ¦ https://www.shinova.com/Uploads/2/product/202502/1740540951.jpg_normal.jpg ¦ https://www.shinova.com/Uploads/2/product/202311/1699432663.jpg_normal.jpg ¦ https://www.shinova.com/Uploads/2/product/202311/1699432621.jpg_normal.jpg ¦ https://www.shinova.com/Uploads/2/product/202311/1699432455.jpg_normal.jpg | https://www.shinova.com/product/detailp/Pet-Clipper-GC-1A
Pet Grooming Scissor Kits | K7 | SHINOVA | Grooming Scissors & Brush |  |  |  | 1 Pieces | 15 days | T/T, L/C, Paypal, Cash, Other | 1.00 | https://www.shinova.com/Uploads/2/product/202502/1740541358.jpg_normal.jpg ¦ https://www.shinova.com/Uploads/2/product/202502/1740541200.jpg_normal.jpg ¦ https://www.shinova.com/Uploads/2/product/202310/1697161430.png_normal.jpg ¦ https://www.shinova.com/Uploads/2/product/202505/1747207539.jpg_normal.jpg ¦ https://www.shinova.com/Uploads/2/product/202311/1699424905.jpg_normal.jpg ¦ https://www.shinova.com/Uploads/2/product/202311/1699420873.jpg_normal.jpg ¦ https://www.shinova.com/Uploads/2/product/202311/1699421375.jpg_normal.jpg ¦ https://www.shinova.com/Uploads/2/product/202311/1699424232.jpg_normal.jpg ¦ https://www.shinova.com/Uploads/2/product/202311/1699421589.jpg_normal.jpg ¦ https://www.shinova.com/Uploads/2/product/202311/1699423137.jpg_normal.jpg | https://www.shinova.com/product/detailp/Pet-Grooming-Scissor-Kits-K7
Pet Seat Cover | PSC-004E | SHINOVA | Pet Seat Cover | Light, easy to use and convenient to maintain. Using quilted velvet, soft, comfortable and non-stick pets hair. Extra flaps to make your car seat clean & safe when your lovely pet get on or off. Non-slip belt to make the seat cover steady. Double waterproof material. The waterproof shell fabric and oxford lining keeps your car clean. Velcro straps make the installation easily and avoid the pets hair falling into the car gap. Multiple purposes. It can be used on the car backseat, in car trunk, on the floor, or on the sofa at home. | M size: 62 x 43 inches ( 158cm*110cm), 1.7 pounds ( 0.77kg) L Size: 64 x 56 inches (162cm*142cm, 2 pounds (0.89kg) Color: Black, Brown |  | 1 Pieces | Within 15 days against payment | T/T, L/C, Paypal, Cash, Other |  | https://www.shinova.com/Uploads/2/product/201704/1491026739.jpg_normal.jpg ¦ https://www.shinova.com/Uploads/2/product/201704/1491026743.jpg_normal.jpg ¦ https://www.shinova.com/Uploads/2/product/201704/1491026833.jpg_normal.jpg ¦ https://www.shinova.com/Uploads/2/product/201704/1491026529.jpg_normal.jpg ¦ https://www.shinova.com/Uploads/2/product/201704/1491026999.jpg_normal.jpg ¦ https://www.shinova.com/Uploads/2/product/201704/1491026885.jpg_normal.jpg ¦ https://www.shinova.com/Uploads/2/product/201704/1491026572.jpg_normal.jpg ¦ https://www.shinova.com/Uploads/2/product/201704/1491027004.jpg_normal.jpg ¦ https://www.shinova.com/Uploads/2/product/202506/1751002653.jpg_normal.jpg ¦ https://www.shinova.com/Uploads/2/product/202506/1749104918.jpg_normal.jpg ¦ https://www.shinova.com/Uploads/2/product/202506/1749104493.jpg_normal.jpg ¦ https://www.shinova.com/Uploads/2/product/202506/1749103219.jpg_normal.jpg ¦ https://www.shinova.com/Uploads/2/product/202506/1749103338.jpg_normal.jpg ¦ https://www.shinova.com/Uploads/2/product/202506/1749103299.jpg_normal.jpg ¦ https://www.shinova.com/Uploads/2/product/202506/1749101249.jpg_normal.jpg ¦ https://www.shinova.com/Uploads/2/product/202506/1749101164.jpg_normal.jpg | https://www.shinova.com/product/detailp/Pet-Seat-Cover-PSC-004E
Pet Styling Dryer | DY-S1A | SHINOVA | Pet Dryer | Feature: For drying & styling purpose. Stepless wind speed & Adjustable temperature. Different types of control panel available. Stand/wall-hanging/ceiling-hanging installation options available. High-quality wheels with braking function. Hanging arms can be positioned in different angles. Mechanical control panel. Model Differences: DY-S1: mechanical control panel DY-S1A: mechanical control panel DY-S2A: LCD control panel | Specification: Power(W): 2200 Color: Pink/White Temperature(℃): ≤70℃ Package size(cm): 78*50*27 N.W./CTN(kgs): 11 G.W./CTN(kgs): 13 |  |  |  | T/T, L/C, Paypal, Cash, Other |  | https://www.shinova.com/Uploads/2/product/202505/1747204949.jpg_normal.jpg ¦ https://www.shinova.com/Uploads/2/product/202505/1747204554.jpg_normal.jpg ¦ https://www.shinova.com/Uploads/2/product/202505/1747204498.jpg_normal.jpg ¦ https://www.shinova.com/Uploads/2/product/202505/1747204306.jpg_normal.jpg ¦ https://www.shinova.com/Uploads/2/product/202505/1747205021.jpg_normal.jpg ¦ https://www.shinova.com/Uploads/2/product/202505/1747204912.jpg_normal.jpg ¦ https://www.shinova.com/Uploads/2/product/202506/1749103299.jpg_normal.jpg ¦ https://www.shinova.com/Uploads/2/product/202505/1747204739.jpg_normal.jpg ¦ https://www.shinova.com/Uploads/2/product/202505/1747202712.jpg_normal.jpg ¦ https://www.shinova.com/Uploads/2/product/202502/1740449340.jpg_normal.jpg ¦ https://www.shinova.com/Uploads/2/product/202505/1747205046.jpg_normal.jpg ¦ https://www.shinova.com/Uploads/2/product/202404/1713420404.jpg_normal.jpg ¦ https://www.shinova.com/Uploads/2/product/202404/1713420152.jpg_normal.jpg ¦ https://www.shinova.com/Uploads/2/product/202412/1734666389.jpg_normal.jpg | https://www.shinova.com/product/detailp/Pet-Styling-Dryer
Pneumatic-lifting Grooming Table | GT-P260/GT-P270 | SHINOVA | Grooming Table | Feature: Rotable table-top & detachable base. Adjustable height of rope holder. Convenient & efficient lifting system. Different size of circle table-top available. MDF Tabletop Color (standard): black MDF Tabletop Color (customized): pink | 1.GT-P260 Specification: Table-top material: MDF Product size(cm): Φ60*64(102)H Package size(cm): 62*62*25 N.W./CTN(kgs): 18 G.W./CTN(kgs): 20 2.GT-P270 Specification: Table-top material: MDF Product size(cm): Φ70*71(92)H Package size(cm): 71*71*25 N.W./CTN(kgs): 18 G.W./CTN(kgs): 20 |  |  |  | T/T, L/C, Paypal, Cash, Other | 1.00 | https://www.shinova.com/Uploads/2/product/202505/1747273269.jpg_normal.jpg ¦ https://www.shinova.com/Uploads/2/product/202505/1747273111.jpg_normal.jpg ¦ https://www.shinova.com/Uploads/2/product/202504/1744685496.jpg_normal.jpg ¦ https://www.shinova.com/Uploads/2/product/202504/1744685965.jpg_normal.jpg ¦ https://www.shinova.com/Uploads/2/product/202508/1756452085.jpg_normal.jpg ¦ https://www.shinova.com/Uploads/2/product/202604/1776326672.jpg_normal.jpg ¦ https://www.shinova.com/Uploads/2/product/202604/1776324374.jpg_normal.jpg ¦ https://www.shinova.com/Uploads/2/product/202603/1774591298.jpg_normal.jpg ¦ https://www.shinova.com/Uploads/2/product/202511/1763458902.jpg_normal.jpg ¦ https://www.shinova.com/Uploads/2/product/202510/1761634085.jpg_normal.jpg | https://www.shinova.com/product/detailp/Pneumatic-lifting-Grooming-Table
Protable Foldable-Grooming Table | GT-5P | SHINOVA | Grooming Table | Feature: Two-steps adjustable height MDF or Plastic table-top available Skid resistance patten design MDF Tabletop Color (standard): black MDF Tabletop Color (customized): blue, pink | Specification: Table-top material: plastic Product size(cm): 60*45*73(82)H Package size(cm): 96*12*51 N.W./CTN(kgs): 9 G.W./CTN(kgs): 10 |  |  |  | T/T, L/C, Paypal, Cash, Other | 1.00 | https://www.shinova.com/Uploads/2/product/202505/1747208446.jpg_normal.jpg ¦ https://www.shinova.com/Uploads/2/product/202504/1744685496.jpg_normal.jpg ¦ https://www.shinova.com/Uploads/2/product/202504/1744685965.jpg_normal.jpg ¦ https://www.shinova.com/Uploads/2/product/202508/1756452085.jpg_normal.jpg ¦ https://www.shinova.com/Uploads/2/product/202604/1776326672.jpg_normal.jpg ¦ https://www.shinova.com/Uploads/2/product/202604/1776324374.jpg_normal.jpg ¦ https://www.shinova.com/Uploads/2/product/202603/1774591298.jpg_normal.jpg ¦ https://www.shinova.com/Uploads/2/product/202511/1763458902.jpg_normal.jpg ¦ https://www.shinova.com/Uploads/2/product/202510/1761634085.jpg_normal.jpg | https://www.shinova.com/product/detailp/Protable-Foldable-Grooming-Table
Sheep Clipper | GC-7A | SHINOVA | Grooming Clipper | 1) Professional AC Sheep Clipper 2) Power: 350W 3) Blade cutting speed: 2500RPM 4) Matched with 76mm heavy-duty blade 5) Blade protector available 6) Blade pressure adjustable with rotatable button 7) Low noise and vibration 8) With ventilation system to prevent over-heating 9) Durable for long time working 10) Net weight: 1.8kg/set (not including tool) Net weight: 3kgs/set (including tool) 11) Packing: 5pcs/carton Carton size: 53x38x32cm Carton weight: 17kg/carton |  |  | 1 Pieces | Within 15 days against payment | T/T, L/C, Paypal, Cash, Other |  | https://www.shinova.com/Uploads/2/product/202311/1699432663.jpg_normal.jpg ¦ https://www.shinova.com/Uploads/2/product/202311/1699432081.jpg_normal.jpg ¦ https://www.shinova.com/Uploads/2/product/202311/1699432162.jpg_normal.jpg ¦ https://www.shinova.com/Uploads/2/product/202311/1699432739.jpg_normal.jpg ¦ https://www.shinova.com/Uploads/2/product/202311/1699432787.jpg_normal.jpg ¦ https://www.shinova.com/Uploads/2/product/202311/1699432189.jpg_normal.jpg ¦ https://www.shinova.com/Uploads/2/product/202311/1699432495.jpg_normal.jpg ¦ https://www.shinova.com/Uploads/2/product/202311/1699432423.jpg_normal.jpg ¦ https://www.shinova.com/Uploads/2/product/202510/1760323474.jpg_normal.jpg ¦ https://www.shinova.com/Uploads/2/product/202502/1740540951.jpg_normal.jpg ¦ https://www.shinova.com/Uploads/2/product/202311/1699432086.jpg_normal.jpg ¦ https://www.shinova.com/Uploads/2/product/202311/1699432621.jpg_normal.jpg ¦ https://www.shinova.com/Uploads/2/product/202311/1699432455.jpg_normal.jpg | https://www.shinova.com/product/detailp/Sheep-Clipper-GC-7A
Single-Motor Pet Blower | DY-105A | SHINOVA | Pet Dryer | Feature: Adjustable wind speed & Temperature. Metal coated outer case & Stretchable soft pipe. Different types of nozzle shape and installing option available. Suitable for both home use & professional salon. Desk-top dryer. | Specification: Power(W): 2200 Color: dark blue (optional: black, white, purple, green, red, pink) Temperature(°C): ≤65°C Package size(cm): 46*22*26 N.W./CTN(kgs): 5 G.W./CTN(kgs): 6 |  |  |  | T/T, L/C, Paypal, Cash, Other | 1.00 | https://www.shinova.com/Uploads/2/product/202505/1747125867.jpg_normal.jpg ¦ https://www.shinova.com/Uploads/2/product/202505/1747126251.jpg_normal.jpg ¦ https://www.shinova.com/Uploads/2/product/202505/1747126563.jpg_normal.jpg ¦ https://www.shinova.com/Uploads/2/product/202505/1747126136.jpg_normal.jpg ¦ https://www.shinova.com/Uploads/2/product/202505/1747125900.jpg_normal.jpg ¦ https://www.shinova.com/Uploads/2/product/202505/1747126356.jpg_normal.jpg ¦ https://www.shinova.com/Uploads/2/product/202504/1744685496.jpg_normal.jpg ¦ https://www.shinova.com/Uploads/2/product/202504/1744685965.jpg_normal.jpg ¦ https://www.shinova.com/Uploads/2/product/202508/1756452085.jpg_normal.jpg ¦ https://www.shinova.com/Uploads/2/product/202604/1776326672.jpg_normal.jpg ¦ https://www.shinova.com/Uploads/2/product/202604/1776324374.jpg_normal.jpg ¦ https://www.shinova.com/Uploads/2/product/202603/1774591298.jpg_normal.jpg ¦ https://www.shinova.com/Uploads/2/product/202511/1763458902.jpg_normal.jpg ¦ https://www.shinova.com/Uploads/2/product/202510/1761634085.jpg_normal.jpg | https://www.shinova.com/product/detailp/Single-Motor-Pet-Blower
Stainless Steel Modular Dog Cage with Power Plug | MCG-304A | SHINOVA | Stainless Steel Cage |  |  |  | 1 Pieces | 15 days | T/T, L/C, Paypal, Cash, Other | 1.00 | https://www.shinova.com/Uploads/2/product/202311/1699435643.jpg_normal.jpg ¦ https://www.shinova.com/Uploads/2/product/202311/1699435366.jpg_normal.jpg ¦ https://www.shinova.com/Uploads/2/product/202311/1699435695.jpg_normal.jpg ¦ https://www.shinova.com/Uploads/2/product/202311/1699435985.jpg_normal.jpg ¦ https://www.shinova.com/Uploads/2/product/202311/1699435538.jpg_normal.jpg ¦ https://www.shinova.com/Uploads/2/product/202311/16994357521.jpg_normal.jpg ¦ https://www.shinova.com/Uploads/2/product/202311/1699435881.jpg_normal.jpg ¦ https://www.shinova.com/Uploads/2/product/202311/1699435740.jpg_normal.jpg ¦ https://www.shinova.com/Uploads/2/product/202311/1699436046.jpg_normal.jpg ¦ https://www.shinova.com/Uploads/2/product/202310/1697160159.jpg_normal.jpg ¦ https://www.shinova.com/Uploads/2/product/202310/1697160745.jpg_normal.jpg ¦ https://www.shinova.com/Uploads/2/product/202311/16994354871.jpg_normal.jpg ¦ https://www.shinova.com/Uploads/2/product/202311/1699435491.jpg_normal.jpg ¦ https://www.shinova.com/Uploads/2/product/202311/1699435998.jpg_normal.jpg ¦ https://www.shinova.com/Uploads/2/product/202311/1699435489.jpg_normal.jpg ¦ https://www.shinova.com/Uploads/2/product/202311/1699435655.jpg_normal.jpg ¦ https://www.shinova.com/Uploads/2/product/202310/1697104010.png_normal.jpg | https://www.shinova.com/product/detailp/Stainless-Steel-Modular-Dog-Cage-with-Power-Plug-MCG-304A
Stainless Steel Pet Bathtub | PT-1SA | SHINOVA | Grooming Tub/Bath | Feature: Fully openable door design. Front baffle design to prevent leak. Adjustable feet provide stability in different ground conditions. Optional choice: shower head, soap box, water blower holder. | Specification: Base: detachable Product size(cm): 127*72*149H Package size(cm): 130*76*61 N.W./CTN(kgs): 70 G.W./CTN(kgs): 90 |  |  |  | T/T, L/C, Paypal, Cash, Other | 1.00 | https://www.shinova.com/Uploads/2/product/202505/1747278331.jpg_normal.jpg ¦ https://www.shinova.com/Uploads/2/product/202505/1747277802.jpg_normal.jpg ¦ https://www.shinova.com/Uploads/2/product/202505/1747277890.jpg_normal.jpg ¦ https://www.shinova.com/Uploads/2/product/202505/1747278360.jpg_normal.jpg ¦ https://www.shinova.com/Uploads/2/product/202505/1747277626.jpg_normal.jpg ¦ https://www.shinova.com/Uploads/2/product/202505/1747277831.jpg_normal.jpg ¦ https://www.shinova.com/Uploads/2/product/202504/1744685496.jpg_normal.jpg ¦ https://www.shinova.com/Uploads/2/product/202504/1744685965.jpg_normal.jpg ¦ https://www.shinova.com/Uploads/2/product/202508/1756452085.jpg_normal.jpg ¦ https://www.shinova.com/Uploads/2/product/202604/1776326672.jpg_normal.jpg ¦ https://www.shinova.com/Uploads/2/product/202604/1776324374.jpg_normal.jpg ¦ https://www.shinova.com/Uploads/2/product/202603/1774591298.jpg_normal.jpg ¦ https://www.shinova.com/Uploads/2/product/202511/1763458902.jpg_normal.jpg ¦ https://www.shinova.com/Uploads/2/product/202510/1761634085.jpg_normal.jpg | https://www.shinova.com/product/detailp/Stainless-Steel-Pet-Bathtub

## Treatment-Recovery
Nome | Modelo | Marca | Subcategoria | Descricao | Especificacoes | Configuracoes | Pedido Min. | Prazo Entrega | Pagamento | Peso Bruto (kg) | Imagens (URLs) | URL Produto
Veterinary Compressor Nebulizer | W003 | SHINOVA | Nebulizer | Features: Professional medical grade compressor nebulizer The air compressor nebulizer is used to make the ultra-fine atomized particles. It’s more delicate and reach the lesions easier. Patented design for clamshell and bayonet. | Principle: Air-compressed nebulization Maximum nebulizing rate: ≥0.2ml/min Tiny particle size: 0.5μm-1μm Maximum compressor pressure: ≥0.15MPa Medication capacity: ≥5ml Compressor free air flow: ≥10L/min Working noise: ≤65dB(A) Weight: ≤2.1kg Dimensions: 300x180x115mm Power: 180w Power supply: AC 110~220V, 50~60Hz |  |  |  | T/T, L/C, Paypal, Cash, Other |  | https://www.shinova.com/Uploads/2/product/202311/1699412873.jpg_normal.jpg ¦ https://www.shinova.com/Uploads/2/product/202311/1699413184.jpg_normal.jpg ¦ https://www.shinova.com/Uploads/2/product/202311/1699412600.jpg_normal.jpg ¦ https://www.shinova.com/Uploads/2/product/202311/1699412506.jpg_normal.jpg ¦ https://www.shinova.com/Uploads/2/product/202311/1699412540.jpg_normal.jpg ¦ https://www.shinova.com/Uploads/2/product/202311/1699412735.jpg_normal.jpg ¦ https://www.shinova.com/Uploads/2/product/202311/1699412924.jpg_normal.jpg | https://www.shinova.com/product/detailp/Compressor-Nebulizer-W003
Veterinary Infusion Warmer | FW-2 | SHINOVA | Infusion Pump | Fluid warmer is a device heating fluid inside infusion set /blood transfusion set based on thermal transfer principle. It accepts various brand of infusion set/blood transfusion set. Features : Compact and light weight Colorful LCD screen with detailed info Double groove heating for two infusion sets Optional working with drop sensor Fast heating, 3-5 minutes to reach the set temperature With over-temperature & low temperature alarm Cut off the power supply automatically when overheat of fluid Two flexible Installations: with hanger or pole damp The pole clamp has hidden function, saving space | Tube Size: 3-4.5mm Heating range: 30 ℃ -50 ℃ , with increment of 1 ℃ or 0.1 ℃ Accuracy: ≤ ±1 ℃ Classification: Class I /Type B Power: AC100-240V, 50Hz/60Hz Net Weight: 550g Packing dimension: 22*19*12.1cm |  |  |  | T/T, L/C, Paypal, Cash, Other |  | https://www.shinova.com/Uploads/2/product/202311/1699412809.jpg_normal.jpg ¦ https://www.shinova.com/Uploads/2/product/202311/1699412880.jpg_normal.jpg ¦ https://www.shinova.com/Uploads/2/product/202311/1699412935.jpg_normal.jpg ¦ https://www.shinova.com/Uploads/2/product/202311/1699412382.jpg_normal.jpg ¦ https://www.shinova.com/Uploads/2/product/202311/1699412299.jpg_normal.jpg ¦ https://www.shinova.com/Uploads/2/product/202311/1699412714.jpg_normal.jpg ¦ https://www.shinova.com/Uploads/2/product/202311/1699412336.jpg_normal.jpg ¦ https://www.shinova.com/Uploads/2/product/202311/1699412568.jpg_normal.jpg ¦ https://www.shinova.com/Uploads/2/product/202311/1699412820.jpg_normal.jpg ¦ https://www.shinova.com/Uploads/2/product/202311/1699412915.jpg_normal.jpg ¦ https://www.shinova.com/Uploads/2/product/202401/1706681279.jpg_normal.jpg ¦ https://www.shinova.com/Uploads/2/product/202507/1753756795.jpg_normal.jpg ¦ https://www.shinova.com/Uploads/2/product/202508/1756176499.jpg_normal.jpg ¦ https://www.shinova.com/Uploads/2/product/202412/1734664056.jpg_normal.jpg ¦ https://www.shinova.com/Uploads/2/product/202512/1765262645.jpg_normal.jpg | https://www.shinova.com/product/detailp/Fluid-Warmer-FW-2
High-pressure Veterinary Oxygen Concentrator (0.14-0.4Mpa) | SOC-10H | SHINOVA | Oxygen Concentrator |  | Model SOC-10H SOC-15H SOC-20H Flow Rate 0-10LPM/0-15LPM/0-20LPM Power AC220V (±10%), 50/60±1Hz; AC110V (±10%), 50/60Hz (±1Hz) Purity 93% (±3%) Outlet Pressure 0.14-0.4Mpa Sound Level ≤ 50dB/ ≤ 60dB/ ≤ 60dB Power Consumption ≤ 850W/ ≤ 1500W/ ≤ 1800W LCD Display Switch times,operating pressure,present working time,accumulated working time Alarm High & low pressure alarm, Power failure alarm Net Weight 65Kgs /118Kgs/125Kgs Size 830×360×600mm/860×580×660mm/860×670×660mm | [{"Model": "Flow Rate", "SOC-10H SOC-15H SOC-20H": "0-10LPM/0-15LPM/0-20LPM"}, {"Model": "Power", "SOC-10H SOC-15H SOC-20H": "AC220V (±10%), 50/60±1Hz; AC110V (±10%), 50/60Hz (±1Hz)"}, {"Model": "Purity", "SOC-10H SOC-15H SOC-20H": "93% (±3%)"}, {"Model": "Outlet Pressure", "SOC-10H SOC-15H SOC-20H": "0.14-0.4Mpa"}, {"Model": "Sound Level", "SOC-10H SOC-15H SOC-20H": "≤50dB/≤60dB/≤60dB"}, {"Model": "Power Consumption", "SOC-10H SOC-15H SOC-20H": "≤850W/≤1500W/≤1800W"}, {"Model": "LCD Display", "SOC-10H SOC-15H SOC-20H": "Switch times,operating pressure,present working time,accumulated working time"}, {"Model": "Alarm", "SOC-10H SOC-15H SOC-20H": "High & low pressure alarm, Power failure alarm"}, {"Model": "Net Weight", "SOC-10H SOC-15H SOC-20H": "65Kgs /118Kgs/125Kgs"}, {"Model": "Size", "SOC-10H SOC-15H SOC-20H": "830×360×600mm/860×580×660mm/860×670×660mm"}] | 1 Pieces | 15 days | T/T, L/C, Paypal, Cash, Other | 1.00 | https://www.shinova.com/Uploads/2/product/202311/1701229573.jpg_normal.jpg ¦ https://www.shinova.com/Uploads/2/product/202412/1734674319.jpg_normal.jpg ¦ https://www.shinova.com/Uploads/2/product/202412/1734673902.jpg_normal.jpg ¦ https://www.shinova.com/Uploads/2/product/202412/1734674146.jpg_normal.jpg ¦ https://www.shinova.com/Uploads/2/product/202412/1734673871.jpg_normal.jpg ¦ https://www.shinova.com/Uploads/2/product/202412/1734673785.jpg_normal.jpg ¦ https://www.shinova.com/Uploads/2/product/202412/1734673829.jpg_normal.jpg ¦ https://www.shinova.com/Uploads/2/product/202412/1734674091.jpg_normal.jpg ¦ https://www.shinova.com/Uploads/2/product/202412/1734674420.jpg_normal.jpg ¦ https://www.shinova.com/Uploads/2/product/202412/1734674516.jpg_normal.jpg ¦ https://www.shinova.com/Uploads/2/product/202311/1701229924.jpg_normal.jpg | https://www.shinova.com/product/detailp/High-pressure-Veterinary-Oxygen-Concentrator-0.14-0.4Mpa-SOC-10H
High-pressure Veterinary Oxygen Concentrator (0.14-0.4Mpa) | SOC-15H | SHINOVA | Oxygen Concentrator |  | Model SOC-10H SOC-15H SOC-20H Flow Rate 0-10LPM/0-15LPM/0-20LPM Power AC220V (±10%), 50/60±1Hz; AC110V (±10%), 50/60Hz (±1Hz) Purity 93% (±3%) Outlet Pressure 0.14-0.4Mpa Sound Level ≤ 50dB/ ≤ 60dB/ ≤ 60dB Power Consumption ≤ 850W/ ≤ 1500W/ ≤ 1800W LCD Display Switch times,operating pressure,present working time,accumulated working time Alarm High & low pressure alarm, Power failure alarm Net Weight 65Kgs /118Kgs/125Kgs Size 830×360×600mm/860×580×660mm/860×670×660mm | [{"Model": "Flow Rate", "SOC-10H SOC-15H SOC-20H": "0-10LPM/0-15LPM/0-20LPM"}, {"Model": "Power", "SOC-10H SOC-15H SOC-20H": "AC220V (±10%), 50/60±1Hz; AC110V (±10%), 50/60Hz (±1Hz)"}, {"Model": "Purity", "SOC-10H SOC-15H SOC-20H": "93% (±3%)"}, {"Model": "Outlet Pressure", "SOC-10H SOC-15H SOC-20H": "0.14-0.4Mpa"}, {"Model": "Sound Level", "SOC-10H SOC-15H SOC-20H": "≤50dB/≤60dB/≤60dB"}, {"Model": "Power Consumption", "SOC-10H SOC-15H SOC-20H": "≤850W/≤1500W/≤1800W"}, {"Model": "LCD Display", "SOC-10H SOC-15H SOC-20H": "Switch times,operating pressure,present working time,accumulated working time"}, {"Model": "Alarm", "SOC-10H SOC-15H SOC-20H": "High & low pressure alarm, Power failure alarm"}, {"Model": "Net Weight", "SOC-10H SOC-15H SOC-20H": "65Kgs /118Kgs/125Kgs"}, {"Model": "Size", "SOC-10H SOC-15H SOC-20H": "830×360×600mm/860×580×660mm/860×670×660mm"}] | 1 Pieces | 15 days | T/T, L/C, Paypal, Cash, Other | 1.00 | https://www.shinova.com/Uploads/2/product/202311/1701229924.jpg_normal.jpg ¦ https://www.shinova.com/Uploads/2/product/202412/1734674516.jpg_normal.jpg ¦ https://www.shinova.com/Uploads/2/product/202311/1701229573.jpg_normal.jpg ¦ https://www.shinova.com/Uploads/2/product/202412/1734674343.jpg_normal.jpg ¦ https://www.shinova.com/Uploads/2/product/202412/1734674114.jpg_normal.jpg ¦ https://www.shinova.com/Uploads/2/product/202412/1734674461.jpg_normal.jpg ¦ https://www.shinova.com/Uploads/2/product/202311/1701162546.jpg_normal.jpg ¦ https://www.shinova.com/Uploads/2/product/202510/1760415466.jpg_normal.jpg ¦ https://www.shinova.com/Uploads/2/product/202510/1760406044.jpg_normal.jpg | https://www.shinova.com/product/detailp/High-pressure-Veterinary-Oxygen-Concentrator-0.14-0.4Mpa-SOC-15H
High-pressure Veterinary Oxygen Concentrator (0.14-0.4Mpa) | SOC-20H | SHINOVA | Oxygen Concentrator |  | Model SOC-10H SOC-15H SOC-20H Flow Rate 0-10LPM/0-15LPM/0-20LPM Power AC220V (±10%), 50/60±1Hz; AC110V (±10%), 50/60Hz (±1Hz) Purity 93% (±3%) Outlet Pressure 0.14-0.4Mpa Sound Level ≤ 50dB/ ≤ 60dB/ ≤ 60dB Power Consumption ≤ 850W/ ≤ 1500W/ ≤ 1800W LCD Display Switch times,operating pressure,present working time,accumulated working time Alarm High & low pressure alarm, Power failure alarm Net Weight 65Kgs /118Kgs/125Kgs Size 830×360×600mm/860×580×660mm/860×670×660mm | [{"Model": "Flow Rate", "SOC-10H SOC-15H SOC-20H": "0-10LPM/0-15LPM/0-20LPM"}, {"Model": "Power", "SOC-10H SOC-15H SOC-20H": "AC220V (±10%), 50/60±1Hz; AC110V (±10%), 50/60Hz (±1Hz)"}, {"Model": "Purity", "SOC-10H SOC-15H SOC-20H": "93% (±3%)"}, {"Model": "Outlet Pressure", "SOC-10H SOC-15H SOC-20H": "0.14-0.4Mpa"}, {"Model": "Sound Level", "SOC-10H SOC-15H SOC-20H": "≤50dB/≤60dB/≤60dB"}, {"Model": "Power Consumption", "SOC-10H SOC-15H SOC-20H": "≤850W/≤1500W/≤1800W"}, {"Model": "LCD Display", "SOC-10H SOC-15H SOC-20H": "Switch times,operating pressure,present working time,accumulated working time"}, {"Model": "Alarm", "SOC-10H SOC-15H SOC-20H": "High & low pressure alarm, Power failure alarm"}, {"Model": "Net Weight", "SOC-10H SOC-15H SOC-20H": "65Kgs /118Kgs/125Kgs"}, {"Model": "Size", "SOC-10H SOC-15H SOC-20H": "830×360×600mm/860×580×660mm/860×670×660mm"}] | 1 Pieces | 15 days | T/T, L/C, Paypal, Cash, Other | 1.00 | https://www.shinova.com/Uploads/2/product/202412/1734674516.jpg_normal.jpg ¦ https://www.shinova.com/Uploads/2/product/202412/1734674124.jpg_normal.jpg ¦ https://www.shinova.com/Uploads/2/product/202412/1734674173.jpg_normal.jpg ¦ https://www.shinova.com/Uploads/2/product/202412/1734674126.jpg_normal.jpg ¦ https://www.shinova.com/Uploads/2/product/202412/1734673805.jpg_normal.jpg ¦ https://www.shinova.com/Uploads/2/product/202412/1734674469.jpg_normal.jpg ¦ https://www.shinova.com/Uploads/2/product/202412/1734673859.jpg_normal.jpg ¦ https://www.shinova.com/Uploads/2/product/202412/1734674451.jpg_normal.jpg ¦ https://www.shinova.com/Uploads/2/product/202412/1734674399.jpg_normal.jpg ¦ https://www.shinova.com/Uploads/2/product/202311/1701229924.jpg_normal.jpg ¦ https://www.shinova.com/Uploads/2/product/202311/1701229573.jpg_normal.jpg ¦ https://www.shinova.com/Uploads/2/product/202412/1734674343.jpg_normal.jpg ¦ https://www.shinova.com/Uploads/2/product/202412/1734674114.jpg_normal.jpg ¦ https://www.shinova.com/Uploads/2/product/202412/1734674461.jpg_normal.jpg ¦ https://www.shinova.com/Uploads/2/product/202311/1701162546.jpg_normal.jpg ¦ https://www.shinova.com/Uploads/2/product/202510/1760415466.jpg_normal.jpg ¦ https://www.shinova.com/Uploads/2/product/202510/1760406044.jpg_normal.jpg | https://www.shinova.com/product/detailp/High-pressure-Veterinary-Oxygen-Concentrator-0.14-0.4Mpa-SOC-20H
Pet ICU Incubator | NeoCare R3 |  | Veterinary ICU Incubator | Improved Humidification System Water reservoir is placed in the middle of the right sided chamber, easy to refill water and check running status. Heavy duty ultrasound humidifier ensures an ultra-high humidification performance, so the humidity could be increased to 85RH (at 28 Celsius Degrees), which is required by many exotic species. Visible system also provides easier maintenance access. Improved Nebulization System Double air compressor installed in the nebulization system, to ensure a more secured working stability. Even one line gets kinked during operation, the other compressor will still provide enough air stream to complete the needed operation. Accurate Temperature Control - Eliminates hot spots and provides overall consistent temperature throughout. Accurate Humidity Control - Provides a healthy and balanced environment. Negative-ion Generation - Augments the Medical Effects of the ICU. Sterilization Function - Greatly diminishes the possibility of cross-contamination. Nebulization/Medical Atomization Treatment Function - Making it more convenient to administer full strength medicine. Carbon Dioxide Concentration Monitoring System - A Defense Line to safe guard patients’ lives. ICU Illumination Function - Creating a comfortable therapeutic environment. Setting of Security Mechanism - No worries in use. |  |  |  |  | T/T, L/C, Paypal, Cash, Other | 1.00 | https://www.shinova.com/Uploads/2/product/202311/1699411864.jpg_normal.jpg ¦ https://www.shinova.com/Uploads/2/product/202311/1699411869.jpg_normal.jpg ¦ https://www.shinova.com/Uploads/2/product/202311/1699411730.jpg_normal.jpg ¦ https://www.shinova.com/Uploads/2/product/202311/1699412443.jpg_normal.jpg ¦ https://www.shinova.com/Uploads/2/product/202311/1699411942.jpg_normal.jpg ¦ https://www.shinova.com/Uploads/2/product/202311/16994118151.jpg_normal.jpg ¦ https://www.shinova.com/Uploads/2/product/202311/1699412015.jpg_normal.jpg ¦ https://www.shinova.com/Uploads/2/product/202311/1699411771.jpg_normal.jpg ¦ https://www.shinova.com/Uploads/2/product/202311/1699435491.jpg_normal.jpg ¦ https://www.shinova.com/Uploads/2/product/202501/1735787827.jpg_normal.jpg ¦ https://www.shinova.com/Uploads/2/product/202501/1735787525.jpg_normal.jpg ¦ https://www.shinova.com/Uploads/2/product/202501/1735788311.jpg_normal.jpg | https://www.shinova.com/product/detailp/Pet-ICU-Incubator-NeoCare-R3
Pet Treadmill | TM-145 |  | Pet Treadmill |  | Walking Area(LXW): 400×1450mm Run with size: 400×2920mm Run surface Thickness: 1.6mm Run Board Thickness: 15mm Allowable Weight: 100kg Speed range: 0.8-10km/h Power: 500W Display: Speed, Time, Distance, Calories, Program G.W/N.W: 45/40kg Other configuration: 1680×560×980mm Dimension (LXWXH): 1690×210×580mm Containet load(QTY): 120pcs/20" 240cs/40" 284pcs/40" HQ |  | 1 Pieces | Within 15 days against payment | T/T, L/C, Paypal, Cash, Other | 50.00 | https://www.shinova.com/Uploads/2/product/202311/1699433024.jpg_normal.jpg ¦ https://www.shinova.com/Uploads/2/product/202505/1747279957.jpg_normal.jpg ¦ https://www.shinova.com/Uploads/2/product/202502/1740551152.jpg_normal.jpg ¦ https://www.shinova.com/Uploads/2/product/202502/1740550909.jpg_normal.jpg ¦ https://www.shinova.com/Uploads/2/product/202509/1759215329.jpg_normal.jpg ¦ https://www.shinova.com/Uploads/2/product/202311/1699433615.jpg_normal.jpg ¦ https://www.shinova.com/Uploads/2/product/202311/1699433910.jpg_normal.jpg ¦ https://www.shinova.com/Uploads/2/product/202502/1740550487.jpg_normal.jpg ¦ https://www.shinova.com/Uploads/2/product/202311/1699433547.jpg_normal.jpg | https://www.shinova.com/product/detailp/Pet-Treadmill-TM-145
Pet Treadmill | TM-145F | SHINOVA | Pet Treadmill | Pet Treadmill is a perfect way to help pets stay healthy and fit, especially if the weather is bad or when you're too busy to walk your dog. The pet treadmill can meet pets ’ need of heavy exercise and satisfy the routine training. More than that, underwater treadmills can help animals recover after surgery. | Run With Size ： 380*1500mm Speed Range ： 0.8-12km/h Run Surface Thickness ： 1.6mm Horse ： 1.75HP Run Board Thickness ： 15mm G.W/N.W ： 46.2/41.2kg Allowable Weight ： 100kg Dimension L*W*H ： 1640*630*260mm Product Size ： 1570*670*960mm | [{"Run With Size：380*1500mm": "Run Surface Thickness：1.6mm", "Speed Range：0.8-12km/h": "Horse：1.75HP"}, {"Run With Size：380*1500mm": "Run Board Thickness：15mm", "Speed Range：0.8-12km/h": "G.W/N.W：46.2/41.2kg"}, {"Run With Size：380*1500mm": "Allowable Weight：100kg", "Speed Range：0.8-12km/h": "Dimension L*W*H：1640*630*260mm"}, {"Run With Size：380*1500mm": "", "Speed Range：0.8-12km/h": "Product Size：1570*670*960mm"}] | 1 Pieces | 15 days | T/T, L/C, Paypal, Cash, Other | 1.00 | https://www.shinova.com/Uploads/2/product/202502/1740551152.jpg_normal.jpg ¦ https://www.shinova.com/Uploads/2/product/202502/1740550909.jpg_normal.jpg ¦ https://www.shinova.com/Uploads/2/product/202311/1699433024.jpg_normal.jpg ¦ https://www.shinova.com/Uploads/2/product/202311/1699433615.jpg_normal.jpg ¦ https://www.shinova.com/Uploads/2/product/202311/1699433910.jpg_normal.jpg ¦ https://www.shinova.com/Uploads/2/product/202502/1740550487.jpg_normal.jpg ¦ https://www.shinova.com/Uploads/2/product/202311/1699433547.jpg_normal.jpg ¦ https://www.shinova.com/Uploads/2/product/202311/1699433908.jpg_normal.jpg ¦ https://www.shinova.com/Uploads/2/product/202311/1699433288.jpg_normal.jpg | https://www.shinova.com/product/detailp/Pet-Treadmill-TM-145F
Pet Treadmill | TM-180 | SHINOVA | Pet Treadmill |  | Walking Area(LXW): 460×1770mm Run surface Thickness: 1.6mm Run Board Thickness: 15mm Allowable Weight: 110kg Speed range: 0.8-12km/h Moter: 2HP Show in window: LED(Speed, Time, Distance, Calories, Program) G.W/N.W: 67/55kg Expanded dimensions: 2000×620×1140mm Dimension LXWXH: 2060×680×210mm Containet load(QTY): 80pcs/20" 160pcs/40" 192pcs/40" HQ |  | 1 Pieces | Within 15 days against payment | T/T, L/C, Paypal, Cash, Other | 72.00 | https://www.shinova.com/Uploads/2/product/202311/1699433615.jpg_normal.jpg ¦ https://www.shinova.com/Uploads/2/product/202506/1749103117.jpg_normal.jpg ¦ https://www.shinova.com/Uploads/2/product/202505/1747279957.jpg_normal.jpg ¦ https://www.shinova.com/Uploads/2/product/202412/1734661382.jpg_normal.jpg ¦ https://www.shinova.com/Uploads/2/product/202311/1699943322.jpg_normal.jpg ¦ https://www.shinova.com/Uploads/2/product/202311/1699943358.jpg_normal.jpg ¦ https://www.shinova.com/Uploads/2/product/202502/1740550539.jpg_normal.jpg ¦ https://www.shinova.com/Uploads/2/product/202311/1699942838.jpg_normal.jpg ¦ https://www.shinova.com/Uploads/2/product/202505/1748589415.jpg_normal.jpg | https://www.shinova.com/product/detailp/Pet-Treadmill-TM-180
Pet Treadmill | TM-180MLH | SHINOVA | Pet Treadmill |  |  |  | 1 Pieces | 15 days | T/T, L/C, Paypal, Cash, Other | 1.00 | https://www.shinova.com/Uploads/2/product/202502/1740550909.jpg_normal.jpg ¦ https://www.shinova.com/Uploads/2/product/202502/1740551050.jpg_normal.jpg ¦ https://www.shinova.com/Uploads/2/product/202502/1740551152.jpg_normal.jpg ¦ https://www.shinova.com/Uploads/2/product/202311/1699433024.jpg_normal.jpg ¦ https://www.shinova.com/Uploads/2/product/202311/1699433615.jpg_normal.jpg ¦ https://www.shinova.com/Uploads/2/product/202311/1699433910.jpg_normal.jpg ¦ https://www.shinova.com/Uploads/2/product/202502/1740550487.jpg_normal.jpg ¦ https://www.shinova.com/Uploads/2/product/202311/1699433547.jpg_normal.jpg ¦ https://www.shinova.com/Uploads/2/product/202311/1699433908.jpg_normal.jpg ¦ https://www.shinova.com/Uploads/2/product/202311/1699433288.jpg_normal.jpg | https://www.shinova.com/product/detailp/Pet-Treadmill-TM-180MLH
Veterinary Syringe Pump | Syli 700V | SHINOVA | Syringe Pump | 4.3-inch TFT colored touch screen, with both excellent text and graphics, intuitive and striking Injector cover, preventing accidental injection of large doses 360° comprehensive dustproof and waterproof design Automatic identification of injector size, much smarter Bolus setting, automatic or manual Support 5,000 history memories Support online change of running speed Support night mode and one-key import of therapeutic schedule | Compatible Syringes 5ml, 10ml, 20ml, 30ml , 50/60ml System Accuracy ≥1ml/h, ±2% Infusion Rate Syringe size 5ml: (0.01-100) ml/h Syringe size 10ml: (0.01-200) ml/h Syringe size 20ml: (0.01-400) ml/h Syringe size 30ml: (0.01-600) ml/h Syringe size 50ml: (0.01-1500)ml/h Bolus Rate Syringe size 5ml: (0.1-100) ml/h Syringe size 10ml: (0.1-200) ml/h Syringe size 20ml: (0.1-400) ml/h Syringe size 30ml: (0.1-600) ml/h Syringe size 50ml: (0.1-1500)ml/h Purge rate Syringe size 5ml: 100 ml/h Syringe size 10ml: 200 ml/h Syringe size 20ml: 400 ml/h Syringe size 30ml: 600 ml/h Syringe size 50ml: 1500 ml/h KVO Rate 0.01-5.00ml/h Micro mode setting range Syringe size 5ml: (100-100) ml/h Syringe size 10ml:(100- 200) ml/h Syringe size 20ml: (100-400) ml/h Syringe size 30ml: (100-600) ml/h Syringe size 50ml: (100-1500) ml/h Minimum flow rate increment 0.01ml/h Bolus Volume Syringe size 5ml: Minimum 0.1ml, max 5ml Syringe size 10ml: Minimum 0.1ml, max 10ml Syringe size 20ml: Minimum 0.1ml, max 20ml Syringe size 30ml: Minimum 0.1ml, max 30ml Syringe size 50ml: Minimum 0.1ml, max 50ml | [{"Compatible\r\n Syringes": "System\r\n Accuracy", "5ml, 10ml,\r\n 20ml, 30ml , 50/60ml": "≥1ml/h, ±2%"}, {"Compatible\r\n Syringes": "Infusion\r\n Rate", "5ml, 10ml,\r\n 20ml, 30ml , 50/60ml": "Syringe size\r\n 5ml: (0.01-100) ml/hSyringe size\r\n 10ml: (0.01-200) ml/hSyringe size\r\n 20ml: (0.01-400) ml/hSyringe size\r\n 30ml: (0.01-600) ml/hSyringe size\r\n 50ml: (0.01-1500)ml/h"}, {"Compatible\r\n Syringes": "Bolus Rate", "5ml, 10ml,\r\n 20ml, 30ml , 50/60ml": "Syringe size\r\n 5ml: (0.1-100) ml/hSyringe size\r\n 10ml: (0.1-200) ml/hSyringe size\r\n 20ml: (0.1-400) ml/hSyringe size\r\n 30ml: (0.1-600) ml/hSyringe size\r\n 50ml: (0.1-1500)ml/h"}, {"Compatible\r\n Syringes": "Purge rate", "5ml, 10ml,\r\n 20ml, 30ml , 50/60ml": "Syringe size\r\n 5ml: 100 ml/hSyringe size\r\n 10ml: 200 ml/hSyringe size\r\n 20ml: 400 ml/hSyringe size\r\n 30ml: 600 ml/hSyringe size\r\n 50ml: 1500 ml/h"}, {"Compatible\r\n Syringes": "KVO Rate", "5ml, 10ml,\r\n 20ml, 30ml , 50/60ml": "0.01-5.00ml/h"}, {"Compatible\r\n Syringes": "Micro modesetting\r\n range", "5ml, 10ml,\r\n 20ml, 30ml , 50/60ml": "Syringe size\r\n 5ml: (100-100) ml/hSyringe size\r\n 10ml:(100- 200) ml/hSyringe size\r\n 20ml: (100-400) ml/hSyringe size\r\n 30ml: (100-600) ml/hSyringe size\r\n 50ml: (100-1500) ml/h"}, {"Compatible\r\n Syringes": "Minimum flow\r\n rate increment", "5ml, 10ml,\r\n 20ml, 30ml , 50/60ml": "0.01ml/h"}, {"Compatible\r\n Syringes": "Bolus Volume", "5ml, 10ml,\r\n 20ml, 30ml , 50/60ml": "Syringe size\r\n 5ml: Minimum 0.1ml, max 5mlSyringe size\r\n 10ml: Minimum 0.1ml, max 10mlSyringe size\r\n 20ml: Minimum 0.1ml, max 20mlSyringe size\r\n 30ml: Minimum 0.1ml, max 30mlSyringe size\r\n 50ml: Minimum 0.1ml, max 50ml"}] |  |  | T/T, L/C, Paypal, Cash, Other |  | https://www.shinova.com/Uploads/2/product/202311/1699412025.jpg_normal.jpg ¦ https://www.shinova.com/Uploads/2/product/202311/1699412304.jpg_normal.jpg ¦ https://www.shinova.com/Uploads/2/product/202311/1699412694.jpg_normal.jpg ¦ https://www.shinova.com/Uploads/2/product/202311/1699412766.jpg_normal.jpg ¦ https://www.shinova.com/Uploads/2/product/202311/1699412134.jpg_normal.jpg ¦ https://www.shinova.com/Uploads/2/product/202508/1756176499.jpg_normal.jpg | https://www.shinova.com/product/detailp/Syringe-Pump-Syli-700V
Veterinary Ultrasonic Nebulizer (Single Head) | W001 | SHINOVA | Nebulizer | Professional medical grade ultrasonic nebulizer Ultrasonic nebulizer can cover the upper respiratory tract, trachea, bronchus and alveoli, and reach the lesions easily. It is suitable for the drug atomization inhalation for most respiratory diseases. It is made of medical ABS material. Full transparent shell brings artistic design and safe use. User-friendly button design, easy to operate. | Principle: ultrasonic nebulization Ultrasound frequency: 1.70MHz±10% Maximum nebulizing rate: ≥3ml/min Tiny particle size: 1μm-5μm Timing range: 0-60min stepless adjustable Continuous working time: ≥4 hours Water tank volume: ≥300ml Small atomizing cup capacity: 150ml Large atomizing cup capacity: 350ml Working noise: ≤50dB(A) Dimension: 247x140x201mm Power: 45w Power supply: AC 110~220V, 50~60Hz |  | 1 Pieces | Within 15 days against payment | T/T, L/C, Paypal, Cash, Other |  | https://www.shinova.com/Uploads/2/product/202311/1699412924.jpg_normal.jpg ¦ https://www.shinova.com/Uploads/2/product/202311/1699413191.jpg_normal.jpg ¦ https://www.shinova.com/Uploads/2/product/202311/1699412759.jpg_normal.jpg ¦ https://www.shinova.com/Uploads/2/product/202311/1699412374.jpg_normal.jpg ¦ https://www.shinova.com/Uploads/2/product/202311/16994124431.jpg_normal.jpg | https://www.shinova.com/product/detailp/Ultrasonic-Nebulizer-W001
Vet Infant Incubator | NeoCare A | SHINOVA | Veterinary ICU Incubator | Air mode control, set temperature and air temperature are displayed separately; Natural air flow humidity; Failure alarm indication; RS-232 connector. NeoCare A2 is configured with fixed Neonate Bilirubin Phototherapy equipment model BLT-90 (with blue fluorescence lamps) | Power supply: AC 220V-230V/50Hz or AC 110-120V/60Hz Max Power Output: 850VA Model of control: Air mode control by micro-computer Air temerature control range: 25-37 degree Temperature variability:Temaperature uniformity:Noise inside hood:Optional: with DC motor. Noise inside hood:Falure alarm: over temperature alarm, deviation alarm, sensor failure alam, fan motor alarm, power falure alarm, system alarm, etc. |  | 1 Pieces | Within 15 days against payment | T/T, L/C, Paypal, Cash, Other | 72.00 | https://www.shinova.com/Uploads/2/product/202501/1735788311.jpg_normal.jpg ¦ https://www.shinova.com/Uploads/2/product/202501/1735787784.jpg_normal.jpg ¦ https://www.shinova.com/Uploads/2/product/202501/1735787883.jpg_normal.jpg | https://www.shinova.com/product/detailp/Vet-Infant-Incubator-NeoCare-A
Veterinary Dual Line Infusion Pump | Infula 200V | SHINOVA | Infusion Pump | Features: ★ Keen alarms Once the pump works, the alarms(Air, Occlusion, Low battery, Door open, Infusion complete) start. The pressure of the occlusion can be adjusted through the pressure sensor for suiting different kinds of infusion set. ★ Adopting to a wide range of voltage The ZNB serious pump can work normally, when the voltage is from 90V to 270V ★ KVO function When completing infusion, the pump can switch into KVO automatically. ★ Low power consumption and noise The total power consumption is less than 18VA and the noise is lowered a lot because of fine circuit design and reasonable mechanical drive. ★ Fine after-sale services We provide two-year free maintenance and lifelong maintenance for the pump. You can be assured to use the product. Product function: Apply to infusion apparatus Ordinary infusion apparatus: Normal PVC titration transparent or Lucifuge infusion apparatus (pipe diameter is about 3.5mm) can be used. Please make sure the pipe. | Technical parameters: Infusion flow rate Specialized infusion apparatus:0.1ml/h-1200ml/h; Ordinary infusion apparatus:0.1ml/h-600ml/h; Remarks: with 0.1-30ml/h (0.1ml/step); over 30ml/ (1ml/step). Infusion accuracy error Specialized infusion apparatus:±5%(medium speed, 23℃, humidity: 60%); Ordinary infusion apparatus:±5%(medium speed, 23℃, humidity: 60%); Total infusion volume preset: 0.1-9999ml. Remarks: with 0.1-30ml/h (0.1ml/step); over 30ml/ (1ml/step). Occlusion sensitivity: It has three adjustable levels of occlusion pressure as high, medium and low. Low speed(1ml/h):250~500 seconds; Medium speed (120ml/h):7~14 seconds; High speed (600ml/h):0.2~1 seconds; Above data is measured at the status of 25℃ ambient temperature, ordinary pressure, use ordinary PVC(∮3) infusion apparatus and high sensitivity. KV0: 1-2ml/h. Power supply: AC:100-240V,50/60Hz; DC:11.1V(built-in battery), 2200mAh. Fuse: F0.75AL(socket back). Power consumption: 30VA. Product dimension and weight:185×115×196(mm), 3.8kg. Security classification: The equipment is conform to IEC60601-1-2 standard and can resist a certain electromagnetic interference, which is no electromagnetic interference to other devices. However, please keep the infusion pump away from strong electromagnetic equipment, for example: radio knife, MRI. |  |  |  | T/T, L/C, Paypal, Cash, Other | 1.00 | https://www.shinova.com/Uploads/2/product/202507/1753756795.jpg_normal.jpg ¦ https://www.shinova.com/Uploads/2/product/202507/1753756308.jpg_normal.jpg ¦ https://www.shinova.com/Uploads/2/product/202507/1753756092.jpg_normal.jpg ¦ https://www.shinova.com/Uploads/2/product/202507/1753756593.jpg_normal.jpg ¦ https://www.shinova.com/Uploads/2/product/202507/1753756309.jpg_normal.jpg ¦ https://www.shinova.com/Uploads/2/product/202507/1753756556.jpg_normal.jpg ¦ https://www.shinova.com/Uploads/2/product/202507/1753756784.jpg_normal.jpg ¦ https://www.shinova.com/Uploads/2/product/202507/1753351223.jpg_normal.jpg ¦ https://www.shinova.com/Uploads/2/product/202507/1753350849.jpg_normal.jpg | https://www.shinova.com/product/detailp/Veterinary-Dual-Line-Infusion-Pump
Veterinary ICU Unit | SmartCare 200G |  | Veterinary ICU Incubator | Animal ICU intensive care unit Model: SmartCare 200G Technical parameters: ★ Operating system: intelligent central control large touch screen Auxiliary operating platform: mobile phone intelligent remote control software, tablet mobile remote monitoring software, PC remote monitoring software ★ Temperature control adaptive adjustment technology: the equipment automatically tracks the animal body temperature and automatically adjusts the ICU temperature setting according to the animal body temperature rise and fall Remote monitoring: Applicable to devices such as mobile phones, pads, mobile tablets, PCS, worldwide real-time monitoring, delay does not exceed 1min ★ Number of space: 4 rooms (can be combined into 2 rooms) ★ Dimensions: 1380mm*723mm*1708mm Chamber size: 1184mm*570mm*720mm (single large cabin) Cabin temperature control: 18℃~43℃, accuracy ±0.5℃ Bilge temperature control: 17℃~43℃, accuracy ±0.5℃ Humidity control: 30%~90% Oxygen concentration: 21%~80% Negative oxygen ion medical purification: 7.2*106 PCS/CM3 Ultraviolet disinfection: wavelength 200 ~ 280 nm UVC ultraviolet efficient sterilization External circulation system: fresh air system Medical atomizer: maximum atomization volume ≥0.2ml/min, fog particle 0.5-2um, noise ≤40dB(A), atomization time set 1-10min Light source: medical inspection special cold light, lighting warm light ★ Medical care indicator: Level 4 intelligent control, red light (critical care - special care), yellow light (postoperative care - primary care), white light (hospital observation - secondary care), green light (mild care - tertiary care) Infrared therapy lamp: wavelength range 0.76-5um, peak wavelength 4um ★ Animal temperature measurement: refresh rate 5 seconds -1 minute, error ±0.2℃ Animal temperature trend continuous measurement: duration 7*24 hours Alarm warning: temperature, humidity, oxygen concentration and other abnormal alarm prompts Safety system: power failure safety protection Maximum power consumption: 1600W Weight: About 240kg Power supply: AC 220V, 60Hz Operating conditions: Ambient humidity -10℃~40℃ (indoor) |  |  | 1 Pieces | 15 days | T/T, L/C, Paypal, Cash, Other | 1.00 | https://www.shinova.com/Uploads/2/product/202501/1735787525.jpg_normal.jpg ¦ https://www.shinova.com/Uploads/2/product/202501/1735788207.jpg_normal.jpg ¦ https://www.shinova.com/Uploads/2/product/202501/1735787909.jpg_normal.jpg ¦ https://www.shinova.com/Uploads/2/product/202501/1735787775.jpg_normal.jpg ¦ https://www.shinova.com/Uploads/2/product/202501/1735787427.jpg_normal.jpg ¦ https://www.shinova.com/Uploads/2/product/202501/1735787457.jpg_normal.jpg ¦ https://www.shinova.com/Uploads/2/product/202311/1699435491.jpg_normal.jpg ¦ https://www.shinova.com/Uploads/2/product/202501/1735787827.jpg_normal.jpg ¦ https://www.shinova.com/Uploads/2/product/202310/1697006770.png_normal.jpg ¦ https://www.shinova.com/Uploads/2/product/202311/1699411864.jpg_normal.jpg ¦ https://www.shinova.com/Uploads/2/product/202511/1763963867.jpg_normal.jpg ¦ https://www.shinova.com/Uploads/2/product/202310/1697006702.png_normal.jpg | https://www.shinova.com/product/detailp/Veterinary-ICU-Unit-SmartCare-200G
Veterinary ICU Unit | SmartCare 210G | SHINOVA | Veterinary ICU Incubator | Animal ICU intensive care unit Model: SmartCare 210G Technical parameters: ★ Operating system: intelligent central control large touch screen Auxiliary operating platform: mobile phone intelligent remote control software, tablet mobile remote monitoring software, PC remote monitoring software ★ Temperature control adaptive adjustment technology: the equipment automatically tracks the animal body temperature and automatically adjusts the ICU temperature setting according to the animal body temperature rise and fall Remote monitoring: Applicable to devices such as mobile phones, pads, mobile tablets, PCS, worldwide real-time monitoring, delay does not exceed 1min ★ Shipping space: 2 rooms ★ Dimensions: 980mm*723mm*1508mm Chamber size: 784mm*570mm*620mm (single compartment) Cabin temperature control: 18℃~43℃, accuracy ±0.5℃ Bilge temperature control: 17℃~43℃, accuracy ±0.5℃ Humidity control: 30%~90% Oxygen concentration: 21%~80% Negative oxygen ion medical purification: 7.2*106 PCS/CM3 Ultraviolet disinfection: wavelength 200 ~ 280 nm UVC ultraviolet efficient sterilization External circulation system: fresh air system ★ Medical atomizer: maximum atomization volume ≥0.2ml/min, fog particles 0.5-2um, noise ≤40dB(A), atomization time set 1-30min Light source: medical inspection special cold light, lighting warm light ★ Medical care indicator: Level 4 intelligent control, red light (critical care - special care), yellow light (postoperative care - primary care), white light (hospital observation - secondary care), green light (mild care - tertiary care) Infrared therapy lamp: wavelength range 0.76-5um, peak wavelength 4um ★ Animal temperature measurement: refresh rate 5 seconds -1 minute, error ±0.2℃ Animal temperature trend continuous measurement: duration 7*24 hours Alarm warning: temperature, humidity, oxygen concentration and other abnormal alarm prompts Safety system: power failure safety protection Maximum power consumption: 900W Weight: About 160kg Power supply: AC 220V, 60Hz Operating conditions: Ambient humidity -10℃~40℃ (indoor) |  |  | 1 Pieces | 15 days | T/T, L/C, Paypal, Cash, Other | 1.00 | https://www.shinova.com/Uploads/2/product/202501/1735787827.jpg_normal.jpg ¦ https://www.shinova.com/Uploads/2/product/202501/1735788009.jpg_normal.jpg ¦ https://www.shinova.com/Uploads/2/product/202501/1735788156.jpg_normal.jpg ¦ https://www.shinova.com/Uploads/2/product/202501/1735787415.jpg_normal.jpg ¦ https://www.shinova.com/Uploads/2/product/202501/1735787703.jpg_normal.jpg ¦ https://www.shinova.com/Uploads/2/product/202501/1735787633.jpg_normal.jpg ¦ https://www.shinova.com/Uploads/2/product/202501/1735787342.jpg_normal.jpg ¦ https://www.shinova.com/Uploads/2/product/202311/1699435491.jpg_normal.jpg ¦ https://www.shinova.com/Uploads/2/product/202310/1697006770.png_normal.jpg ¦ https://www.shinova.com/Uploads/2/product/202311/1699411864.jpg_normal.jpg ¦ https://www.shinova.com/Uploads/2/product/202511/1763963867.jpg_normal.jpg ¦ https://www.shinova.com/Uploads/2/product/202310/1697006702.png_normal.jpg ¦ https://www.shinova.com/Uploads/2/product/202501/1735787525.jpg_normal.jpg | https://www.shinova.com/product/detailp/Veterinary-ICU-Unit-SmartCare-210G
Veterinary Infusion Pump | Infula 100T | SHINOVA | Infusion Pump | 3.5 inch touch screen easy to learn interface, short learning curve. Infula 100T satisfies both drug and blood transfusion to meet more clinical purposes. The large-capacity battery of 12 hours at 25ml/h ensures safe transfer. Optional warming strip brings one more option for heating and better heating effect. Optional hook: support hanging on the animal cage for better space management. Highly-advanced ingress protection IP44 effectively blocks water and dust. | Model Model lnfula 100T Infuse mode Rate mode , Time mode, Weight mode, Intermittent mode, Drug library,Drip mode Applicable infusion set Various brands of standard infusion sets Accuracy ± 5% lnfusion rate (0.10-2000.00)ml/h, increment at 0.01ml/h VTBI (0.10 ～ 9999.99)ml Volume infused (0.00~99999.99)ml KVO rate (0.10 ～ 5.00ml/h in increments of 0.01ml/h BOLUS rate (0.10-2000.00)ml/h Purge rate (0.10-2000.00)ml/h in increments of 0.01ml/h Bubble detection Ultrasound sensor detection with 6 levels: 25ul-800ul Occlusion pressure 13 levels Drug library Applicable for each infusion mode,and 5000 drugs can be added History record 50000 Alarm Air bubble , Occlusion , Door open, Battery exhaust, Low battery , No tube, Finished,Almost done, No operate,AC fail,Empty , Drop abnormal, Standby end , Tube error,Battery error,Overheating, Heating bar not installed , System error. etc. Features Anti-Bolus, Anti-reverse detection, Double CPU, Screen lock Optional functions WIFI, Drop sensor, External heating Waterproof IP44 Power consumption 100VA Size 145 x 103x 137 mm(pole clamp excluded) Net weight Approx.1.6kg (pole clamp and battery included) Power supply AC:100-240V 50/60Hz ;DC:DC12V ± 1.2V Battery Li-Polymer 7.4V 7000mAh, more than 12 hours at 25ml/h Working environment Temperature:5 ° C-40 °℃ , relative humidity: 10%-95% Atmosphere pressure 57.0kPa ～ 106.0kPa | [{"Model": "Infuse mode", "Modellnfula 100T": "Rate mode , Time mode, Weight mode, Intermittent mode, Drug library,Drip mode"}, {"Model": "Applicable infusion set", "Modellnfula 100T": "Various brands of standard infusion sets"}, {"Model": "Accuracy", "Modellnfula 100T": "±5%"}, {"Model": "lnfusion rate", "Modellnfula 100T": "(0.10-2000.00)ml/h, increment at 0.01ml/h"}, {"Model": "VTBI", "Modellnfula 100T": "(0.10～9999.99)ml"}, {"Model": "Volume infused", "Modellnfula 100T": "(0.00~99999.99)ml"}, {"Model": "KVO rate", "Modellnfula 100T": "(0.10～5.00ml/h in increments of 0.01ml/h"}, {"Model": "BOLUS rate", "Modellnfula 100T": "(0.10-2000.00)ml/h"}, {"Model": "Purge rate", "Modellnfula 100T": "(0.10-2000.00)ml/h in increments of 0.01ml/h"}, {"Model": "Bubble detection", "Modellnfula 100T": "Ultrasound sensor detection with 6 levels: 25ul-800ul"}, {"Model": "Occlusion pressure", "Modellnfula 100T": "13 levels"}, {"Model": "Drug library", "Modellnfula 100T": "Applicable for each infusion mode,and 5000 drugs can be added"}, {"Model": "History record", "Modellnfula 100T": "50000"}, {"Model": "Alarm", "Modellnfula 100T": "Air bubble , Occlusion , Door open, Battery exhaust, Low battery , No tube, Finished,Almost done, No operate,AC fail,Empty , Drop abnormal, Standby end , Tube error,Battery error,Overheating, Heating bar not installed , System error. etc."}, {"Model": "Features", "Modellnfula 100T": "Anti-Bolus, Anti-reverse detection, Double CPU, Screen lock"}, {"Model": "Optional functions", "Modellnfula 100T": "WIFI, Drop sensor, External heating"}, {"Model": "Waterproof", "Modellnfula 100T": "IP44"}, {"Model": "Power consumption", "Modellnfula 100T": "100VA"}, {"Model": "Size", "Modellnfula 100T": "145 x 103x 137 mm(pole clamp excluded)"}, {"Model": "Net weight", "Modellnfula 100T": "Approx.1.6kg (pole clamp and battery included)"}, {"Model": "Power supply", "Modellnfula 100T": "AC:100-240V 50/60Hz ;DC:DC12V±1.2V"}, {"Model": "Battery", "Modellnfula 100T": "Li-Polymer 7.4V 7000mAh, more than 12 hours at 25ml/h"}, {"Model": "Working environment", "Modellnfula 100T": "Temperature:5°C-40°℃, relative humidity: 10%-95%"}, {"Model": "Atmosphere pressure", "Modellnfula 100T": "57.0kPa～106.0kPa"}] | 1 Pieces | 15 days | T/T, L/C, Paypal, Cash, Other | 1.00 | https://www.shinova.com/Uploads/2/product/202401/1706681279.jpg_normal.jpg ¦ https://www.shinova.com/Uploads/2/product/202401/1706681731.jpg_normal.jpg ¦ https://www.shinova.com/Uploads/2/product/202401/1706681242.jpg_normal.jpg ¦ https://www.shinova.com/Uploads/2/product/202401/1706681245.jpg_normal.jpg ¦ https://www.shinova.com/Uploads/2/product/202401/1706681423.jpg_normal.jpg ¦ https://www.shinova.com/Uploads/2/product/202401/1706681406.jpg_normal.jpg ¦ https://www.shinova.com/Uploads/2/product/202401/1706681132.jpg_normal.jpg ¦ https://www.shinova.com/Uploads/2/product/202401/1706681751.jpg_normal.jpg | https://www.shinova.com/product/detailp/Veterinary-Infusion-Pump-Infula-100T
Veterinary Infusion Pump | Infula 800V | SHINOVA | Infusion Pump | Friendliness 4.3'' colour touch screen Intuitive operation system Graphical and dynamical line pressure Open system with automatic calibration Safety High accuracy: +5% Anti-bolus function DERS(Drug error reduction system) Water proof level: IP24 Long runtime battery | Model Infula 800V Display 4.3inch colour TFT Touch screen Yes Flow rate accuracy ±5% Flow rate 0.01-1200ml/h VTBI 0-9999ml Dose rate units More than 15 types Concentration calculate Automatically Purge Supported Titration Supported Bolus setting Manual bolus Programmable bolus KVO rate 0.01-5.0 ml/h Infusion modes ml/h (include Rate mode, Time mode) Body weight Drip mode Micro mode Supported Standby mode Supported, standby time 0-99h59m adjustable Drug library More than 30 Screen lock Supported Brightness Adjustable Alarm volume Adjustable Occlusion levels 4 levels Anti-bolus Automatically Records More than 5000 entries Alarms VTBI near end, VTBI infused, Pressure high, Battery nearly empty, Battery empty, No power supply, Reminder alarm, KVO finished, check upstream, Check IV Set installation, Drops error, Air bubble, Door open, Standby time expired, System error Power supply AC: 100V-240V, 50/60Hz DC: 12V Battery life Approx 9 hours(at 25ml/h flow rate with new fully charged battery) Charging time Classification Class 1, CF Waterproof IP24 Interface MINI USB Wireless WIFI (optional) Weight Approx. 1.6kg | [{"Model": "Display", "Infula 800V": "4.3inch colour TFT"}, {"Model": "Touch screen", "Infula 800V": "Yes"}, {"Model": "Flow rate accuracy", "Infula 800V": "±5%"}, {"Model": "Flow rate", "Infula 800V": "0.01-1200ml/h"}, {"Model": "VTBI", "Infula 800V": "0-9999ml"}, {"Model": "Dose rate units", "Infula 800V": "More than 15 types"}, {"Model": "Concentration calculate", "Infula 800V": "Automatically"}, {"Model": "Purge", "Infula 800V": "Supported"}, {"Model": "Titration", "Infula 800V": "Supported"}, {"Model": "Bolus setting", "Infula 800V": "Manual bolus"}, {"Model": "Programmable bolus"}, {"Model": "KVO rate", "Infula 800V": "0.01-5.0 ml/h"}, {"Model": "Infusion modes", "Infula 800V": "ml/h (include Rate mode, Time mode)"}, {"Model": "Body weight"}, {"Model": "Drip mode"}, {"Model": "Micro mode", "Infula 800V": "Supported"}, {"Model": "Standby mode", "Infula 800V": "Supported, standby time 0-99h59m adjustable"}, {"Model": "Drug library", "Infula 800V": "More than 30"}, {"Model": "Screen lock", "Infula 800V": "Supported"}, {"Model": "Brightness", "Infula 800V": "Adjustable"}, {"Model": "Alarm volume", "Infula 800V": "Adjustable"}, {"Model": "Occlusion levels", "Infula 800V": "4 levels"}, {"Model": "Anti-bolus", "Infula 800V": "Automatically"}, {"Model": "Records", "Infula 800V": "More than 5000 entries"}, {"Model": "Alarms", "Infula 800V": "VTBI near end, VTBI infused, Pressure high, Battery nearly empty, Battery empty, No power supply, Reminder alarm,KVO finished, check upstream, Check IV Set installation, Drops error, Air bubble, Door open, Standby time expired, System error"}, {"Model": "Power supply", "Infula 800V": "AC: 100V-240V, 50/60Hz"}, {"Model": "DC: 12V"}, {"Model": "Battery life", "Infula 800V": "Approx 9 hours(at 25ml/h flow rate with new fully charged battery)"}, {"Model": "Charging time", "Infula 800V": ""}, {"Model": "Classification", "Infula 800V": "Class 1, CF"}, {"Model": "Waterproof", "Infula 800V": "IP24"}, {"Model": "Interface", "Infula 800V": "MINI USB"}, {"Model": "Wireless", "Infula 800V": "WIFI (optional)"}, {"Model": "Weight", "Infula 800V": "Approx. 1.6kg"}] |  |  | T/T, L/C, Paypal, Cash, Other | 1.00 | https://www.shinova.com/Uploads/2/product/202412/1734664056.jpg_normal.jpg ¦ https://www.shinova.com/Uploads/2/product/202412/1734663589.jpg_normal.jpg ¦ https://www.shinova.com/Uploads/2/product/202412/1734663630.jpg_normal.jpg ¦ https://www.shinova.com/Uploads/2/product/202412/1734663732.jpg_normal.jpg ¦ https://www.shinova.com/Uploads/2/product/202412/1734664238.jpg_normal.jpg ¦ https://www.shinova.com/Uploads/2/product/202412/1734664116.jpg_normal.jpg ¦ https://www.shinova.com/Uploads/2/product/202412/1734664355.jpg_normal.jpg ¦ https://www.shinova.com/Uploads/2/product/202412/1734663875.jpg_normal.jpg ¦ https://www.shinova.com/Uploads/2/product/202412/1734663853.jpg_normal.jpg ¦ https://www.shinova.com/Uploads/2/product/202401/1706681279.jpg_normal.jpg ¦ https://www.shinova.com/Uploads/2/product/202507/1753756795.jpg_normal.jpg ¦ https://www.shinova.com/Uploads/2/product/202508/1756176499.jpg_normal.jpg ¦ https://www.shinova.com/Uploads/2/product/202311/1699412809.jpg_normal.jpg ¦ https://www.shinova.com/Uploads/2/product/202512/1765262645.jpg_normal.jpg | https://www.shinova.com/product/detailp/Veterinary-Infusion-Pump-Infula-800V
Veterinary Oxygen Concentrator | SOC-60 | SHINOVA | Oxygen Concentrator | Application 1.Industrial use such as welding,glass cutting. 2.Fish farming, aquaculture 3.Oxygen supply for ozone generator 4.Oxygen cylinder filling system | Model SOC-15 SOC-20 SOC-30 SOC-40 SOC-60 Flow Rate 0- 15 LPM 0- 20 LPM 0- 30 LPM 0- 40 LPM 0- 60 LPM Purity 93%(+3%) Outlet Pressure 0.04-0.07MPA(6-10PSI) Sound Level ≤ 60 db Power Consumption ≤ 850W ≤ 1100W 1650W 2200W 3300W LCD Display Switch times, operating pressure, present working time, accumulated working time Net Weight 90Kgs 95Kgs 140Kgs 160Kgs 245Kgs Alarm Low purity alarm ,High&low pressure alarm, Power failure alarm S ize (mm) 680x500x1580 680x500x1580 860x630x1580 860x630x1580 860x630x2120 | [{"Model": "Flow Rate", "SOC-15": "0-15LPM", "SOC-20": "0-20LPM", "SOC-30": "0-30LPM", "SOC-40": "0-40LPM", "SOC-60": "0-60LPM"}, {"Model": "Purity", "SOC-15": "93%(+3%)"}, {"Model": "Outlet Pressure", "SOC-15": "0.04-0.07MPA(6-10PSI)"}, {"Model": "Sound Level", "SOC-15": "≤60db"}, {"Model": "Power Consumption", "SOC-15": "≤850W", "SOC-20": "≤1100W", "SOC-30": "1650W", "SOC-40": "2200W", "SOC-60": "3300W"}, {"Model": "LCD Display", "SOC-15": "Switch times, operating pressure, present working time, accumulated working time"}, {"Model": "Net Weight", "SOC-15": "90Kgs", "SOC-20": "95Kgs", "SOC-30": "140Kgs", "SOC-40": "160Kgs", "SOC-60": "245Kgs"}, {"Model": "Alarm", "SOC-15": "Low purity alarm ,High&low pressure alarm,Powerfailure alarm"}, {"Model": "Size(mm)", "SOC-15": "680x500x1580", "SOC-20": "680x500x1580", "SOC-30": "860x630x1580", "SOC-40": "860x630x1580", "SOC-60": "860x630x2120"}] | 1 Pieces | 15 days | T/T, L/C, Paypal, Cash, Other | 1.00 | https://www.shinova.com/Uploads/2/product/202412/1734674343.jpg_normal.jpg ¦ https://www.shinova.com/Uploads/2/product/202412/1734674538.jpg_normal.jpg ¦ https://www.shinova.com/Uploads/2/product/202412/1734674394.jpg_normal.jpg ¦ https://www.shinova.com/Uploads/2/product/202412/1734674683.jpg_normal.jpg ¦ https://www.shinova.com/Uploads/2/product/202412/1734674607.jpg_normal.jpg ¦ https://www.shinova.com/Uploads/2/product/202412/1734673963.jpg_normal.jpg ¦ https://www.shinova.com/Uploads/2/product/202412/1734674077.jpg_normal.jpg ¦ https://www.shinova.com/Uploads/2/product/202412/1734674575.jpg_normal.jpg ¦ https://www.shinova.com/Uploads/2/product/202412/1734673993.jpg_normal.jpg ¦ https://www.shinova.com/Uploads/2/product/202412/1734674176.jpg_normal.jpg ¦ https://www.shinova.com/Uploads/2/product/202412/1734674516.jpg_normal.jpg ¦ https://www.shinova.com/Uploads/2/product/202311/1701229924.jpg_normal.jpg ¦ https://www.shinova.com/Uploads/2/product/202311/1701229573.jpg_normal.jpg ¦ https://www.shinova.com/Uploads/2/product/202412/1734674114.jpg_normal.jpg ¦ https://www.shinova.com/Uploads/2/product/202412/1734674461.jpg_normal.jpg ¦ https://www.shinova.com/Uploads/2/product/202311/1701162546.jpg_normal.jpg ¦ https://www.shinova.com/Uploads/2/product/202501/1736756411.jpg_normal.jpg ¦ https://www.shinova.com/Uploads/2/product/202311/1699412219.jpg_normal.jpg | https://www.shinova.com/product/detailp/Veterinary-Oxygen-Concentrator-SOC-60
Veterinary Syringe Pump | Syli 400V | SHINOVA | Syringe Pump | Large & Colorful LCD display History records 90 degree rotatable pole clamp convenient for horizontal bar & vertical IV pole Unique syringe intelligent recognition technology Dynamically display the pressure Double CPU ensuring safe infusion RS232 interface Adjustable buzzer volume Anti-bolus function Various Visual and audible alarms | Infusion mode Dose mode, Time mode, Rate mode Applicable syringes Various brands of sterile syringes: 5ml,10ml,20ml,30ml,50ml/60ml Accuracy ±2% (after syringe correct calibration) Infusion rate 5ml syringe: 0.1 -150ml/h 10ml syringe: 0.1 -300ml/h 20ml syringe: 0.1 -600ml/h 30ml syringe: 0.1 -900ml/h 50ml syringe: 0.1 -1500ml/h Volume to be infused (VTBI) 0 ～ 1000 ml Volume Infused ( ∑ ) 0 ～ 9999.9 ml KVO rate 0.1-2 ml/h adjustable; default value: 0.1ml/h Bolus rate 5ml syringe: 100-150ml/h 10ml syringe: 100-300ml/h 20ml syringe: 100-600ml/h 30ml syringe: 100-900ml/h 50ml syringe: 100 -1500ml/h Alarms Infusion completion, Empty, Occlusion, Near completion, Low battery, Syringe disengaged, No AC power supply, Battery exhausted, Malfunction etc. Power supply AC: 100~240V, 50/60Hz DC: 12V ±1.2V Power consumption 25VA Nurse call alarm Optional Classification Class I, type CF Dimensions 300(L)x 130(H)x 125 (W)mm, not including pole clamp Net weight 1.8KG Waterproof Level IPX3 Occlusion pressure (40.0-160.0)kpa 3 adjustable occlusion pressure settings low, middle and high Battery Rechargeable Li polymer battery,7.4V, 1900mAh Can operate more than 12 hours after fully charged at 5ml/h., temperature 25 ℃ Battery recharge time 10h with power on, 3h with power off Operating conditions Temperature: 5 ℃ ~40 ℃ , Relative humidity: 10~95%, Atmosphere pressure: 86 ～ 106kPa Transport conditions Temperature: -20 ℃ ~+60 ℃ , Relative humidity: 10~95%, Atmosphere pressure: 50 ～ 106kPa Storage conditions Temperature: -20 ℃ ~+45 ℃ , Relative humidity: 10~95%, Atmosphere pressure: 50 ～ 106kPa | [{"Infusion mode": "Applicable syringes", "Dose mode, Time mode, Rate mode": "Various brands of sterile syringes:\r\n 5ml,10ml,20ml,30ml,50ml/60ml"}, {"Infusion mode": "Accuracy", "Dose mode, Time mode, Rate mode": "±2% (after syringe correct calibration)"}, {"Infusion mode": "Infusion rate", "Dose mode, Time mode, Rate mode": "5ml syringe: 0.1 -150ml/h10ml syringe: 0.1 -300ml/h20ml syringe: 0.1 -600ml/h30ml syringe: 0.1 -900ml/h50ml syringe: 0.1 -1500ml/h"}, {"Infusion mode": "Volume to be infused (VTBI)", "Dose mode, Time mode, Rate mode": "0～1000 ml"}, {"Infusion mode": "Volume Infused (∑)", "Dose mode, Time mode, Rate mode": "0～9999.9 ml"}, {"Infusion mode": "KVO rate", "Dose mode, Time mode, Rate mode": "0.1-2 ml/h adjustable; default value:\r\n 0.1ml/h"}, {"Infusion mode": "Bolus rate", "Dose mode, Time mode, Rate mode": "5ml syringe: 100-150ml/h10ml syringe: 100-300ml/h20ml syringe: 100-600ml/h30ml syringe: 100-900ml/h50ml syringe: 100 -1500ml/h"}, {"Infusion mode": "Alarms", "Dose mode, Time mode, Rate mode": "Infusion completion, Empty, Occlusion,\r\n Near completion, Low battery, Syringedisengaged, No AC power supply, Battery\r\n exhausted, Malfunction etc."}, {"Infusion mode": "Power supply", "Dose mode, Time mode, Rate mode": "AC: 100~240V, 50/60HzDC: 12V ±1.2V"}, {"Infusion mode": "Power consumption", "Dose mode, Time mode, Rate mode": "25VA"}, {"Infusion mode": "Nurse call alarm", "Dose mode, Time mode, Rate mode": "Optional"}, {"Infusion mode": "Classification", "Dose mode, Time mode, Rate mode": "Class I, type CF"}, {"Infusion mode": "Dimensions", "Dose mode, Time mode, Rate mode": "300(L)x 130(H)x 125 (W)mm, not including\r\n pole clamp"}, {"Infusion mode": "Net weight", "Dose mode, Time mode, Rate mode": "1.8KG"}, {"Infusion mode": "Waterproof Level", "Dose mode, Time mode, Rate mode": "IPX3"}, {"Infusion mode": "Occlusion pressure", "Dose mode, Time mode, Rate mode": "(40.0-160.0)kpa"}, {"Infusion mode": "3 adjustable occlusion pressure settings", "Dose mode, Time mode, Rate mode": "low, middle and high"}, {"Infusion mode": "Battery", "Dose mode, Time mode, Rate mode": "Rechargeable Li polymer battery,7.4V,\r\n 1900mAhCan operate more than 12 hours after\r\n fully charged at 5ml/h., temperature 25℃"}, {"Infusion mode": "Battery recharge time", "Dose mode, Time mode, Rate mode": "10h with power on, 3h with power off"}, {"Infusion mode": "Operating conditions", "Dose mode, Time mode, Rate mode": "Temperature: 5℃~40℃,Relative humidity: 10~95%,Atmosphere pressure: 86～106kPa"}, {"Infusion mode": "Transport conditions", "Dose mode, Time mode, Rate mode": "Temperature: -20℃~+60℃,Relative humidity: 10~95%,Atmosphere pressure: 50～106kPa"}, {"Infusion mode": "Storage conditions", "Dose mode, Time mode, Rate mode": "Temperature: -20℃~+45℃,Relative humidity: 10~95%,Atmosphere pressure: 50～106kPa"}] |  |  | T/T, L/C, Paypal, Cash, Other |  | https://www.shinova.com/Uploads/2/product/202508/1756176499.jpg_normal.jpg ¦ https://www.shinova.com/Uploads/2/product/202508/1756176212.jpg_normal.jpg ¦ https://www.shinova.com/Uploads/2/product/202508/1756175903.jpg_normal.jpg ¦ https://www.shinova.com/Uploads/2/product/202508/1756176794.jpg_normal.jpg ¦ https://www.shinova.com/Uploads/2/product/202508/1756175958.jpg_normal.jpg ¦ https://www.shinova.com/Uploads/2/product/202508/1756176663.jpg_normal.jpg ¦ https://www.shinova.com/Uploads/2/product/202508/1756176159.jpg_normal.jpg ¦ https://www.shinova.com/Uploads/2/product/202401/1706681279.jpg_normal.jpg ¦ https://www.shinova.com/Uploads/2/product/202507/1753756795.jpg_normal.jpg ¦ https://www.shinova.com/Uploads/2/product/202311/1699412025.jpg_normal.jpg ¦ https://www.shinova.com/Uploads/2/product/202311/1699412809.jpg_normal.jpg ¦ https://www.shinova.com/Uploads/2/product/202412/1734664056.jpg_normal.jpg ¦ https://www.shinova.com/Uploads/2/product/202512/1765262645.jpg_normal.jpg | https://www.shinova.com/product/detailp/Veterinary-Syringe-Pump-Syli-400V